## Foglio1
Part dimension x | Part dimension y | Part dimension z | Old material name | Type (input) | Ultimate tensile strength(MPa) | Elongation (%) | Key feature | Application
201.6277 | 1986.679 | 1590.4852 | Inconel 718, (Plate, <=10.0 in) | Nickel Alloy | 1034.2136 | 20 | Strength, corrosion resistance and conductivity are important factors with these alloys but it is their thermal expansion and magnetic permeability characteristics that are often the vital attributes that designers seek. | automotive, medical, power generation, aerospace, electronic and petro-chemical
412.2823 | 988.7776 | 1231.6201 | Al 5083, H111 (Bar, Profile, Wire, Tube, Rod, <= 5.000 in) | Aluminum Alloy | 275.7903 | 12 | exceptional performance in the most extreme environments. | Pressure vessels Rail cars Shipbuilding Vehicle bodies Tipper truck bodies Mine skips & cages
293.3586 | 881.2339 | 350.6236 | 15-5PH, H900 (Bar, <= 12 in) | Stainless Steel | 1310.0039 | 10 | Precipitation hardening stainless steels are used where high strength and good corrosion resistance are required as well as for applications requiring high fatigue strength, good resistance to galling and stress corrosion resistance | Aerospace applications Fasteners Oil & Gas applications Power generation Valves, gears and pumps Food processing
151.1374 | 1266.9311 | 334.1511 | Al 7075, T6 (Sheet, Plate, 0.040 - 0.125 in) | Aluminum Alloy | 537.7911 | 9 | very high strength aluminium aerospace alloy with superior stress corrosion resistance | Aircraft structures Gears & shafts Automotive
858.4804 | 1163.5015 | 1643.6229 | Al 2024, T4 (Bar, Wire, Rod, 4.501 - 6.500 in) | Aluminum Alloy | 427.475 | 10 | good fatigue resistance, especially in thick plate form, the material is specified for use in the aerospace and military sector in fuselage applications in such areas as structures and wing tension members. With improved fracture toughness and fatigue crack growth, Alloy 2024 continues to maintain strength characteristics. | Aircraft fuselage Commercial & military aircraft Wing tension members Critical Aircraft structures
1408.5131 | 1144.9378 | 774.6673 | Al 2024, T4 (Sheet, Plate, 0.010 - 0.020 in) | Aluminum Alloy | 427.475 | 12 | good fatigue resistance, especially in thick plate form, the material is specified for use in the aerospace and military sector in fuselage applications in such areas as structures and wing tension members. With improved fracture toughness and fatigue crack growth, Alloy 2024 continues to maintain strength characteristics. | Aircraft fuselage Commercial & military aircraft Wing tension members Critical Aircraft structures
1709.478 | 437.7999 | 1736.6842 | Al 2024, T3 (Bar, Profile, Wire, Tube, Rod, 0.750 - 1.499 in) | Aluminum Alloy | 448.1592 | 10 | good fatigue resistance, especially in thick plate form, the material is specified for use in the aerospace and military sector in fuselage applications in such areas as structures and wing tension members. With improved fracture toughness and fatigue crack growth, Alloy 2024 continues to maintain strength characteristics. | Aircraft fuselage Commercial & military aircraft Wing tension members Critical Aircraft structures
1478.8081 | 1950.2986 | 475.3615 | Al 6061, T6 (Bar, Profile, Wire, Tube, Rod, >= 0.250 in) | Aluminum Alloy | 262.0008 | 10 | medium to high strength. It is a heat treatable alloy with medium fatigue strength and very good corrosion resistance | Shipbuilding Motorboats Aircraft structures Truck bodies Pylons & towers Rail coaches
861.0691 | 1679.3605 | 312.6727 | Al 7075, T6 (Bar, Profile, Wire, Tube, Rod, 0.250 - 0.499 in) | Aluminum Alloy | 558.4753 | 7 | very high strength aluminium aerospace alloy with superior stress corrosion resistance | Aircraft structures Gears & shafts Automotive
1554.8168 | 1630.599 | 1737.0683 | Al 2014, T651 (>= 0.75 in) | Aluminum Alloy | 468.8435 | 6 | high performance and excellent strength over a broad range of temperatures. | Structural applications High strength structural components Aerospace fittings Military vehicles Aircraft structures and truck frames
520.7909 | 540.9093 | 1601.2328 | Al 2024, T3 (Bar, Profile, Wire, Tube, Rod, 0.250 - 0.749 in) | Aluminum Alloy | 413.6854 | 12 | good fatigue resistance, especially in thick plate form, the material is specified for use in the aerospace and military sector in fuselage applications in such areas as structures and wing tension members. With improved fracture toughness and fatigue crack growth, Alloy 2024 continues to maintain strength characteristics. | Aircraft fuselage Commercial & military aircraft Wing tension members Critical Aircraft structures
260.1521 | 1649.6696 | 956.264 | Al 5083, H32 (Sheet, Plate, 0.125 - 0.187 in) | Aluminum Alloy | 386.1064 | 10 | exceptional performance in the most extreme environments. | Pressure vessels Rail cars Shipbuilding Vehicle bodies Tipper truck bodies Mine skips & cages
144.1142 | 678.0453 | 994.111 | Al 2014, T651 (>= 0.75 in) | Aluminum Alloy | 468.8435 | 6 | high performance and excellent strength over a broad range of temperatures. | Structural applications High strength structural components Aerospace fittings Military vehicles Aircraft structures and truck frames
1405.3709 | 145.793 | 952.9938 | 15-5PH, H1025 (Bar, <= 10 in) | Stainless Steel | 1068.6874 | 12 | Precipitation hardening stainless steels are used where high strength and good corrosion resistance are required as well as for applications requiring high fatigue strength, good resistance to galling and stress corrosion resistance | Aerospace applications Fasteners Oil & Gas applications Power generation Valves, gears and pumps Food processing
1214.2603 | 1026.3192 | 555.459 | Resin | Resin |  |  | flexible, rubber-like resins, translucent, vivid black, superior tear-resistance, elongation at break | prototypes of rubber components like seals, non-slip surfaces, overmolding
1462.9971 | 1056.1171 | 1249.5961 | Al 5083, H321 (Sheet, Plate, 1.501 - 3.000 in) | Aluminum Alloy | 282.685 | 12 | exceptional performance in the most extreme environments. | Pressure vessels Rail cars Shipbuilding Vehicle bodies Tipper truck bodies Mine skips & cages
1926.6264 | 565.7987 | 729.1396 | PA | Polyamide |  |  | Tough and strong. Low coefficient of friction. Good slip and wear properties. Resistant to many solvents, e.g. oils, fuels, ketones, and weak alkalis. Good fatigue resistance. Addition of glass fibers causes a useful improvement in stiffness, unlike POM. Some grades can have better low temperature toughness than POM or PBT. Can be sterilized with boiling water | Automotive & Transportation Electrical and Electronics Consumer Goods Packaging
478.0441 | 1686.3773 | 1910.4904 | Al 6061, T4 (Sheet, Plate, 0.008 - 0.009 in) | Aluminum Alloy | 206.8427 | 12 | medium to high strength. It is a heat treatable alloy with medium fatigue strength and very good corrosion resistance | Shipbuilding Motorboats Aircraft structures Truck bodies Pylons & towers Rail coaches
240.8189 | 1143.4649 | 756.1986 | Al 2024, T4 (Bar, Wire, Rod, 6.501 - 8.000 in) | Aluminum Alloy | 399.8959 | 10 | good fatigue resistance, especially in thick plate form, the material is specified for use in the aerospace and military sector in fuselage applications in such areas as structures and wing tension members. With improved fracture toughness and fatigue crack growth, Alloy 2024 continues to maintain strength characteristics. | Aircraft fuselage Commercial & military aircraft Wing tension members Critical Aircraft structures
1198.6094 | 1294.8597 | 1405.3007 | 17-4PH, H900 (Bar, Profile, <= 3.0 in) | Stainless Steel | 1310.0039 | 10 | high levels of strength and hardness, and features corrosion resistance and machinability | components which require high hardness and/or corrosion resistance at temperatures of up to 600 °F (316 °C).[2] Specific applications for 17-4 include the petroleum and chemical industries, as well as use in aircraft parts
1054.1071 | 177.548 | 1451.5191 | Al 5083, H32 (Sheet, Plate, 0.125 - 0.187 in) | Aluminum Alloy | 386.1064 | 10 | exceptional performance in the most extreme environments. | Pressure vessels Rail cars Shipbuilding Vehicle bodies Tipper truck bodies Mine skips & cages
1098.6812 | 925.0539 | 247.3265 | 15-5PH, H1075 (Bar, <= 12 in) | Stainless Steel | 999.7398 | 13 | Precipitation hardening stainless steels are used where high strength and good corrosion resistance are required as well as for applications requiring high fatigue strength, good resistance to galling and stress corrosion resistance | Aerospace applications Fasteners Oil & Gas applications Power generation Valves, gears and pumps Food processing
1413.2694 | 973.2029 | 1006.2699 | Al 2024, T4 (Bar, Wire, Rod, 0.125 - 0.499 in) | Aluminum Alloy | 427.475 | 10 | good fatigue resistance, especially in thick plate form, the material is specified for use in the aerospace and military sector in fuselage applications in such areas as structures and wing tension members. With improved fracture toughness and fatigue crack growth, Alloy 2024 continues to maintain strength characteristics. | Aircraft fuselage Commercial & military aircraft Wing tension members Critical Aircraft structures
831.6167 | 812.6593 | 669.4573 | Inconel 725, (Bar, Forging, 0.5 - 3.0 in) | Nickel Alloy | 517.1068 | 45 | Strength, corrosion resistance and conductivity are important factors with these alloys but it is their thermal expansion and magnetic permeability characteristics that are often the vital attributes that designers seek. | automotive, medical, power generation, aerospace, electronic and petro-chemical
1771.8273 | 632.2539 | 260.4567 | 17-4PH, H1150 (Bar, Profile, <= 8.0 in) | Stainless Steel | 930.7922 | 16 | high levels of strength and hardness, and features corrosion resistance and machinability | components which require high hardness and/or corrosion resistance at temperatures of up to 600 °F (316 °C).[2] Specific applications for 17-4 include the petroleum and chemical industries, as well as use in aircraft parts
935.2763 | 215.9114 | 1752.2998 | Al 6061, T6 (Tube, >= 0.250 in Wall Thk) | Aluminum Alloy | 262.0008 | 10 | medium to high strength. It is a heat treatable alloy with medium fatigue strength and very good corrosion resistance | Shipbuilding Motorboats Aircraft structures Truck bodies Pylons & towers Rail coaches
952.5676 | 649.7003 | 213.1419 | Al 2014, T6, T62 (Sheet, Plate, 0.020 - 0.039 in) | Aluminum Alloy | 441.2645 | 6 | high performance and excellent strength over a broad range of temperatures. | Structural applications High strength structural components Aerospace fittings Military vehicles Aircraft structures and truck frames
1737.9019 | 948.9646 | 1268.843 | AISI 316, Cond A (Bar, Profile, > 0.5 in) | Stainless Steel | 517.1068 | 30 | corrosion resistance | Heat exchangers Pressure vessels Chemical containers Food preparation equipment Furnace parts Valves & pumps
167.9433 | 1070.3414 | 402.2396 | Al 6061, T6 (Pipe, < 1.00 in) | Aluminum Alloy | 262.0008 | 8 | medium to high strength. It is a heat treatable alloy with medium fatigue strength and very good corrosion resistance | Shipbuilding Motorboats Aircraft structures Truck bodies Pylons & towers Rail coaches
666.5775 | 1488.4313 | 1434.6706 | Al 2014, T62, T651 (Sheet, Plate, 3.001 - 4.0 in) | Aluminum Alloy | 406.7907 | 3 | high performance and excellent strength over a broad range of temperatures. | Structural applications High strength structural components Aerospace fittings Military vehicles Aircraft structures and truck frames
1117.7248 | 1517.0186 | 1790.9635 | Al 5083, H321 (Sheet, Plate, 1.501 - 3.000 in) | Aluminum Alloy | 282.685 | 12 | exceptional performance in the most extreme environments. | Pressure vessels Rail cars Shipbuilding Vehicle bodies Tipper truck bodies Mine skips & cages
346.0627 | 459.3822 | 1358.1508 | 15-5PH, H925 (Bar, <= 12 in) | Stainless Steel | 1172.1087 | 10 | Precipitation hardening stainless steels are used where high strength and good corrosion resistance are required as well as for applications requiring high fatigue strength, good resistance to galling and stress corrosion resistance | Aerospace applications Fasteners Oil & Gas applications Power generation Valves, gears and pumps Food processing
1022.1825 | 1180.0222 | 1147.0584 | Al 2014, T62, T651 (Sheet, Plate, 3.001 - 4.0 in) | Aluminum Alloy | 406.7907 | 3 | high performance and excellent strength over a broad range of temperatures. | Structural applications High strength structural components Aerospace fittings Military vehicles Aircraft structures and truck frames
1959.3762 | 421.2553 | 962.0919 | Al 2024, T3 (Bar, Profile, Wire, Tube, Rod, <= 0.249 in) | Aluminum Alloy | 393.0012 | 12 | good fatigue resistance, especially in thick plate form, the material is specified for use in the aerospace and military sector in fuselage applications in such areas as structures and wing tension members. With improved fracture toughness and fatigue crack growth, Alloy 2024 continues to maintain strength characteristics. | Aircraft fuselage Commercial & military aircraft Wing tension members Critical Aircraft structures
1768.9206 | 609.5011 | 1859.607 | Titanium 6Al-4V, ELI, Grade 23 (Ring, Bar, Forging, <= 3.0 in) | Titanium Alloy | 861.8447 | 10 | The alloy combines its good mechanical strength and low density with excellent corrosion resistance in many media. | Aero-engine components Airframe Components Marine Equipment Offshore Oil & Gas Equipment Autosport Components Medical Equipment
690.2142 | 1094.1254 | 1924.0063 | Al 6061, T6 (Profile) | Aluminum Alloy | 262.0008 | 10 | medium to high strength. It is a heat treatable alloy with medium fatigue strength and very good corrosion resistance | Shipbuilding Motorboats Aircraft structures Truck bodies Pylons & towers Rail coaches
997.1108 | 1787.7226 | 187.0935 | Al 2024, T4 (Sheet, Plate, 0.021 - 0.249 in) | Aluminum Alloy | 427.475 | 15 | good fatigue resistance, especially in thick plate form, the material is specified for use in the aerospace and military sector in fuselage applications in such areas as structures and wing tension members. With improved fracture toughness and fatigue crack growth, Alloy 2024 continues to maintain strength characteristics. | Aircraft fuselage Commercial & military aircraft Wing tension members Critical Aircraft structures
59.5513 | 1563.2149 | 1058.761 | Al 2024, T4 (Sheet, Plate, 0.010 - 0.020 in) | Aluminum Alloy | 427.475 | 12 | good fatigue resistance, especially in thick plate form, the material is specified for use in the aerospace and military sector in fuselage applications in such areas as structures and wing tension members. With improved fracture toughness and fatigue crack growth, Alloy 2024 continues to maintain strength characteristics. | Aircraft fuselage Commercial & military aircraft Wing tension members Critical Aircraft structures
1232.8789 | 1601.4333 | 825.8678 | Al 5083, H116 (Sheet, Plate, 0.063 - 0.499 in) | Aluminum Alloy | 303.3693 | 10 | exceptional performance in the most extreme environments. | Pressure vessels Rail cars Shipbuilding Vehicle bodies Tipper truck bodies Mine skips & cages
1276.395 | 1447.4195 | 694.9179 | Al 5083, H32 (Sheet, Plate, 1.501 - 3.000 in) | Aluminum Alloy | 386.1064 | 12 | exceptional performance in the most extreme environments. | Pressure vessels Rail cars Shipbuilding Vehicle bodies Tipper truck bodies Mine skips & cages
691.3153 | 507.3721 | 543.1327 | Titanium 6Al-4V, Grade 5 (Sheet, Plate, Strip, <= 1.0 in) | Titanium Alloy | 896.3184 | 10 | The alloy combines its good mechanical strength and low density with excellent corrosion resistance in many media. | Aero-engine components Airframe Components Marine Equipment Offshore Oil & Gas Equipment Autosport Components Medical Equipment
199.1511 | 367.6066 | 106.4169 | Al 6061, T4 (Sheet, Plate, 0.006 - 0.007 in) | Aluminum Alloy | 206.8427 | 10 | medium to high strength. It is a heat treatable alloy with medium fatigue strength and very good corrosion resistance | Shipbuilding Motorboats Aircraft structures Truck bodies Pylons & towers Rail coaches
1292.8828 | 412.4859 | 89.3968 | Al 5083, H32 (Sheet, Plate, 0.188 - 1.500 in) | Aluminum Alloy | 386.1064 | 12 | exceptional performance in the most extreme environments. | Pressure vessels Rail cars Shipbuilding Vehicle bodies Tipper truck bodies Mine skips & cages
1331.7705 | 771.1901 | 1975.5488 | 17-7PH, TH1050 (Sheet, 0.015 - 0.187 in) | Stainless Steel | 1172.1087 | 6 | high levels of strength and hardness, and features corrosion resistance and machinability | components which require high hardness and/or corrosion resistance at temperatures of up to 600 °F (316 °C).[2] Specific applications for 17-4 include the petroleum and chemical industries, as well as use in aircraft parts
53.3146 | 1841.5879 | 374.3577 | 17-4PH, H900 (Bar, Profile, 3.0 - 8.0 in) | Stainless Steel | 1310.0039 | 10 | high levels of strength and hardness, and features corrosion resistance and machinability | components which require high hardness and/or corrosion resistance at temperatures of up to 600 °F (316 °C).[2] Specific applications for 17-4 include the petroleum and chemical industries, as well as use in aircraft parts
33.7621 | 5.5632 | 1824.8909 | Al 7075, T651 (Sheet, Plate, 2.001 - 2.500 in) | Aluminum Alloy | 524.0016 | 5 | very high strength aluminium aerospace alloy with superior stress corrosion resistance | Aircraft structures Gears & shafts Automotive
1454.3001 | 1809.5868 | 841.6307 | Inconel 718, (Sheet, Plate, Strip) | Nickel Alloy | 965.266 | 30 | Strength, corrosion resistance and conductivity are important factors with these alloys but it is their thermal expansion and magnetic permeability characteristics that are often the vital attributes that designers seek. | automotive, medical, power generation, aerospace, electronic and petro-chemical
958.0262 | 1165.9209 | 376.0853 | AISI 316, (Tube, 0.125 - 5.0 in OD, 0.015 - 0.5 in Wall Thk) | Stainless Steel | 517.1068 | 35 | corrosion resistance | Heat exchangers Pressure vessels Chemical containers Food preparation equipment Furnace parts Valves & pumps
677.1373 | 1981.1855 | 476.5756 | 15-5PH, H1025 (Bar, <= 10 in) | Stainless Steel | 1068.6874 | 12 | Precipitation hardening stainless steels are used where high strength and good corrosion resistance are required as well as for applications requiring high fatigue strength, good resistance to galling and stress corrosion resistance | Aerospace applications Fasteners Oil & Gas applications Power generation Valves, gears and pumps Food processing
1150.5222 | 1791.0133 | 834.0357 | Al 7075, T6 (Bar, Profile, Wire, Tube, Rod, 0.250 - 0.499 in) | Aluminum Alloy | 558.4753 | 7 | very high strength aluminium aerospace alloy with superior stress corrosion resistance | Aircraft structures Gears & shafts Automotive
1459.4403 | 546.4772 | 980.2875 | Al 2014, T6, T62 (Sheet, Plate, 0.020 - 0.039 in) | Aluminum Alloy | 441.2645 | 6 | high performance and excellent strength over a broad range of temperatures. | Structural applications High strength structural components Aerospace fittings Military vehicles Aircraft structures and truck frames
622.6506 | 419.6861 | 1685.9707 | Al 2024, T3 (Bar, Profile, Wire, Tube, Rod, <= 0.249 in) | Aluminum Alloy | 393.0012 | 12 | good fatigue resistance, especially in thick plate form, the material is specified for use in the aerospace and military sector in fuselage applications in such areas as structures and wing tension members. With improved fracture toughness and fatigue crack growth, Alloy 2024 continues to maintain strength characteristics. | Aircraft fuselage Commercial & military aircraft Wing tension members Critical Aircraft structures
1190.6454 | 1977.8313 | 1283.2795 | Al 2014, T651 (0.500 - 0.749 in) | Aluminum Alloy | 441.2645 | 7 | high performance and excellent strength over a broad range of temperatures. | Structural applications High strength structural components Aerospace fittings Military vehicles Aircraft structures and truck frames
515.5176 | 1735.7188 | 726.02 | Inconel 686, Grade 1 (Rod, 0.25 - 3.5 in) | Nickel Alloy | 827.3709 | 20 | Strength, corrosion resistance and conductivity are important factors with these alloys but it is their thermal expansion and magnetic permeability characteristics that are often the vital attributes that designers seek. | automotive, medical, power generation, aerospace, electronic and petro-chemical
1517.5957 | 748.4656 | 1362.0194 | AISI 316, Cond A (Bar, Profile, > 0.5 in) | Stainless Steel | 517.1068 | 30 | corrosion resistance | Heat exchangers Pressure vessels Chemical containers Food preparation equipment Furnace parts Valves & pumps
1096.8172 | 1123.3762 | 581.2151 | Inconel 725, (Bar, Forging, >8.0 - 10.0 in) | Nickel Alloy | 517.1068 | 35 | Strength, corrosion resistance and conductivity are important factors with these alloys but it is their thermal expansion and magnetic permeability characteristics that are often the vital attributes that designers seek. | automotive, medical, power generation, aerospace, electronic and petro-chemical
1752.0262 | 684.6356 | 52.7756 | Al 2014, T62, T651 (Sheet, Plate, 0.250 - 0.499 in) | Aluminum Alloy | 461.9487 | 7 | high performance and excellent strength over a broad range of temperatures. | Structural applications High strength structural components Aerospace fittings Military vehicles Aircraft structures and truck frames
354.2884 | 60.5085 | 736.1437 | Al 6061, T6 (Tube, <= 0.249 in Wall Thk) | Aluminum Alloy | 262.0008 | 8 | medium to high strength. It is a heat treatable alloy with medium fatigue strength and very good corrosion resistance | Shipbuilding Motorboats Aircraft structures Truck bodies Pylons & towers Rail coaches
255.403 | 1872.8476 | 539.7627 | Al 6061, T6 (Pipe, >= 1.00 in) | Aluminum Alloy | 262.0008 | 10 | medium to high strength. It is a heat treatable alloy with medium fatigue strength and very good corrosion resistance | Shipbuilding Motorboats Aircraft structures Truck bodies Pylons & towers Rail coaches
1210.2242 | 28.319 | 1374.813 | Inconel 625, Grade 1 (Sheet, Plate, <= 2.75 in) | Nickel Alloy | 758.4233 | 30 | Strength, corrosion resistance and conductivity are important factors with these alloys but it is their thermal expansion and magnetic permeability characteristics that are often the vital attributes that designers seek. | automotive, medical, power generation, aerospace, electronic and petro-chemical
1021.4893 | 1081.9131 | 1000.1852 | 17-4PH, H925 (Bar, Profile, 3.0 - 8.0 in) | Stainless Steel | 1172.1087 | 10 | high levels of strength and hardness, and features corrosion resistance and machinability | components which require high hardness and/or corrosion resistance at temperatures of up to 600 °F (316 °C).[2] Specific applications for 17-4 include the petroleum and chemical industries, as well as use in aircraft parts
976.0572 | 591.4675 | 1979.2093 | Inconel 686, (Rod, 0.25 - 3.5 in) | Nickel Alloy | 689.4757 | 45 | Strength, corrosion resistance and conductivity are important factors with these alloys but it is their thermal expansion and magnetic permeability characteristics that are often the vital attributes that designers seek. | automotive, medical, power generation, aerospace, electronic and petro-chemical
770.494 | 1866.2365 | 449.8464 | 15-5PH, H1150 (Bar, <= 12 in) | Stainless Steel | 930.7922 | 16 | Precipitation hardening stainless steels are used where high strength and good corrosion resistance are required as well as for applications requiring high fatigue strength, good resistance to galling and stress corrosion resistance | Aerospace applications Fasteners Oil & Gas applications Power generation Valves, gears and pumps Food processing
202.7174 | 1003.3849 | 826.5099 | Al 7075, T6 (Sheet, Plate, 0.008 - 0.011 in) | Aluminum Alloy | 510.212 | 5 | very high strength aluminium aerospace alloy with superior stress corrosion resistance | Aircraft structures Gears & shafts Automotive
520.2432 | 922.4721 | 1801.5348 | Titanium 6Al-4V, ELI, Grade 23 (Sheet, Plate, Strip, <= 1.0 in) | Titanium Alloy | 827.3709 | 10 | The alloy combines its good mechanical strength and low density with excellent corrosion resistance in many media. | Aero-engine components Airframe Components Marine Equipment Offshore Oil & Gas Equipment Autosport Components Medical Equipment
770.9847 | 1617.8661 | 92.0627 | Inconel 718, (Bar, <= 10.0 in) | Nickel Alloy | 1241.0563 | 10 | Strength, corrosion resistance and conductivity are important factors with these alloys but it is their thermal expansion and magnetic permeability characteristics that are often the vital attributes that designers seek. | automotive, medical, power generation, aerospace, electronic and petro-chemical
464.9556 | 915.275 | 492.4446 | Al 7075, T6 (Sheet, Plate, 0.040 - 0.125 in) | Aluminum Alloy | 537.7911 | 9 | very high strength aluminium aerospace alloy with superior stress corrosion resistance | Aircraft structures Gears & shafts Automotive
1541.0404 | 840.5531 | 791.8444 | Al 6061, T6 (Tube, >= 0.250 in Wall Thk) | Aluminum Alloy | 262.0008 | 10 | medium to high strength. It is a heat treatable alloy with medium fatigue strength and very good corrosion resistance | Shipbuilding Motorboats Aircraft structures Truck bodies Pylons & towers Rail coaches
310.149 | 1184.604 | 1650.9252 | Al 2024, T3 (Bar, Profile, Wire, Tube, Rod, 0.750 - 1.499 in) | Aluminum Alloy | 448.1592 | 10 | good fatigue resistance, especially in thick plate form, the material is specified for use in the aerospace and military sector in fuselage applications in such areas as structures and wing tension members. With improved fracture toughness and fatigue crack growth, Alloy 2024 continues to maintain strength characteristics. | Aircraft fuselage Commercial & military aircraft Wing tension members Critical Aircraft structures
725.7216 | 1772.6993 | 754.4846 | 17-7PH, TH1050 (Plate, 0.188 - 1.0 in) | Stainless Steel | 1241.0563 | 6 | high levels of strength and hardness, and features corrosion resistance and machinability | components which require high hardness and/or corrosion resistance at temperatures of up to 600 °F (316 °C).[2] Specific applications for 17-4 include the petroleum and chemical industries, as well as use in aircraft parts
858.851 | 1628.1977 | 579.0776 | Al 2024, T6 (Tube, >= 1.500 in Wall Thk) | Aluminum Alloy | 468.8435 | 8 | good fatigue resistance, especially in thick plate form, the material is specified for use in the aerospace and military sector in fuselage applications in such areas as structures and wing tension members. With improved fracture toughness and fatigue crack growth, Alloy 2024 continues to maintain strength characteristics. | Aircraft fuselage Commercial & military aircraft Wing tension members Critical Aircraft structures
849.5291 | 753.9094 | 1728.6876 | AISI 316L, Cond A (Bar, Profile, > 0.5 in) | Stainless Steel | 482.633 | 30 | corrosion resistance | Heat exchangers Pressure vessels Chemical containers Food preparation equipment Furnace parts Valves & pumps
396.9879 | 275.0051 | 134.4842 | Al 6061, T4 (Sheet, Plate, 0.250 - 1.0 in) | Aluminum Alloy | 206.8427 | 18 | medium to high strength. It is a heat treatable alloy with medium fatigue strength and very good corrosion resistance | Shipbuilding Motorboats Aircraft structures Truck bodies Pylons & towers Rail coaches
1821.8616 | 1670.2098 | 475.6694 | AISI 316L, (Sheet, Plate, Strip) | Stainless Steel | 482.633 | 40 | corrosion resistance | Heat exchangers Pressure vessels Chemical containers Food preparation equipment Furnace parts Valves & pumps
1632.3695 | 1363.6056 | 1724.9745 | Al 2024, T4 (Bar, Wire, Rod, 6.501 - 8.000 in) | Aluminum Alloy | 399.8959 | 10 | good fatigue resistance, especially in thick plate form, the material is specified for use in the aerospace and military sector in fuselage applications in such areas as structures and wing tension members. With improved fracture toughness and fatigue crack growth, Alloy 2024 continues to maintain strength characteristics. | Aircraft fuselage Commercial & military aircraft Wing tension members Critical Aircraft structures
213.4814 | 1131.5665 | 66.6304 | Inconel 686, Grade 2 (Rod, 0.25 - 3.5 in) | Nickel Alloy | 930.7922 | 20 | Strength, corrosion resistance and conductivity are important factors with these alloys but it is their thermal expansion and magnetic permeability characteristics that are often the vital attributes that designers seek. | automotive, medical, power generation, aerospace, electronic and petro-chemical
1425.1175 | 329.5861 | 896.8372 | Al 7075, T6 (Sheet, Plate, 0.188 - 0.249 in) | Aluminum Alloy | 551.5806 | 9 | very high strength aluminium aerospace alloy with superior stress corrosion resistance | Aircraft structures Gears & shafts Automotive
1149.3872 | 569.6737 | 1541.6455 | Al 7075, T651 (Sheet, Plate, 2.501 - 3.000 in) | Aluminum Alloy | 496.4225 | 5 | very high strength aluminium aerospace alloy with superior stress corrosion resistance | Aircraft structures Gears & shafts Automotive
1731.0322 | 1696.5946 | 1128.9158 | Inconel 625, Grade 1 (Sheet, Strip) | Nickel Alloy | 827.3709 | 30 | Strength, corrosion resistance and conductivity are important factors with these alloys but it is their thermal expansion and magnetic permeability characteristics that are often the vital attributes that designers seek. | automotive, medical, power generation, aerospace, electronic and petro-chemical
1804.0571 | 1775.8466 | 939.2567 | AISI 316, Cond A (Bar, Profile, All Sizes) | Stainless Steel | 517.1068 | 40 | corrosion resistance | Heat exchangers Pressure vessels Chemical containers Food preparation equipment Furnace parts Valves & pumps
860.3931 | 1385.2287 | 1285.3432 | Al 2024, T3 (Bar, Profile, Wire, Tube, Rod, >= 1.500 in) | Aluminum Alloy | 468.8435 | 8 | good fatigue resistance, especially in thick plate form, the material is specified for use in the aerospace and military sector in fuselage applications in such areas as structures and wing tension members. With improved fracture toughness and fatigue crack growth, Alloy 2024 continues to maintain strength characteristics. | Aircraft fuselage Commercial & military aircraft Wing tension members Critical Aircraft structures
243.8915 | 13.5407 | 916.895 | Al 5083, H116 (Sheet, Plate, 0.500 - 1.500 in) | Aluminum Alloy | 386.1064 | 12 | exceptional performance in the most extreme environments. | Pressure vessels Rail cars Shipbuilding Vehicle bodies Tipper truck bodies Mine skips & cages
1019.3232 | 1756.4671 | 615.0121 | Inconel 625, Grade 1 (Sheet, Plate, <= 2.75 in) | Nickel Alloy | 758.4233 | 30 | Strength, corrosion resistance and conductivity are important factors with these alloys but it is their thermal expansion and magnetic permeability characteristics that are often the vital attributes that designers seek. | automotive, medical, power generation, aerospace, electronic and petro-chemical
1830.4931 | 232.1309 | 1674.3053 | 17-4PH, H925 (Bar, Profile, <= 3.0 in) | Stainless Steel | 1172.1087 | 10 | high levels of strength and hardness, and features corrosion resistance and machinability | components which require high hardness and/or corrosion resistance at temperatures of up to 600 °F (316 °C).[2] Specific applications for 17-4 include the petroleum and chemical industries, as well as use in aircraft parts
737.4889 | 1326.8293 | 764.3504 | AISI 316L, Cond A (Bar, Profile, All Sizes) | Stainless Steel | 482.633 | 40 | corrosion resistance | Heat exchangers Pressure vessels Chemical containers Food preparation equipment Furnace parts Valves & pumps
1811.5857 | 93.7156 | 1028.0862 | 15-5PH, H1100 (Bar, <= 12 in) | Stainless Steel | 965.266 | 14 | Precipitation hardening stainless steels are used where high strength and good corrosion resistance are required as well as for applications requiring high fatigue strength, good resistance to galling and stress corrosion resistance | Aerospace applications Fasteners Oil & Gas applications Power generation Valves, gears and pumps Food processing
598.2511 | 1197.4607 | 1198.3429 | Al 6061, T6 (Sheet, Plate, 0.008 - 0.009 in) | Aluminum Alloy | 289.5798 | 6 | medium to high strength. It is a heat treatable alloy with medium fatigue strength and very good corrosion resistance | Shipbuilding Motorboats Aircraft structures Truck bodies Pylons & towers Rail coaches
1766.1795 | 627.8052 | 235.8234 | Al 6061, T4 (Sheet, Plate, 0.250 - 1.0 in) | Aluminum Alloy | 206.8427 | 18 | medium to high strength. It is a heat treatable alloy with medium fatigue strength and very good corrosion resistance | Shipbuilding Motorboats Aircraft structures Truck bodies Pylons & towers Rail coaches
1859.1651 | 530.8097 | 920.4062 | PP | PP Thermoplastic polymer |  |  | Good chemical resistance (though not to fuels and strong oxidants) and excellent environmental stress cracking resistance (more so than PE). Good fatigue resistance (good for living hinges in packaging).Grades approved for food contact can be hot-filled and hot sterilized. | Structural parts and products (automotive parts, bumpers, equipment housing, battery case, pipes, furniture, outdoor chairs, toys, kitchenware, electric kettle jug, disposable medical device components), rigid packaging (crates, bottles, bottle tops, disposable cup, DVD case), flexible packaging (films, food packaging), textiles (fiber for carpets, artificial sports surface, rope, netting).
387.2248 | 1324.7329 | 671.3937 | AISI 316L, Cond A (Bar, Profile, <= 0.5 in) | Stainless Steel | 620.5282 | 30 | corrosion resistance | Heat exchangers Pressure vessels Chemical containers Food preparation equipment Furnace parts Valves & pumps
222.352 | 1485.0851 | 1621.1723 | Titanium 6Al-4V, ELI, Grade 23 (Ring, Bar, Forging, >3.0 - 4.0 in) | Titanium Alloy | 848.0551 | 10 | The alloy combines its good mechanical strength and low density with excellent corrosion resistance in many media. | Aero-engine components Airframe Components Marine Equipment Offshore Oil & Gas Equipment Autosport Components Medical Equipment
645.7966 | 974.5987 | 1386.9307 | Al 2014, T651 (0.500 - 0.749 in) | Aluminum Alloy | 441.2645 | 7 | high performance and excellent strength over a broad range of temperatures. | Structural applications High strength structural components Aerospace fittings Military vehicles Aircraft structures and truck frames
685.966 | 1269.1282 | 1998.7997 | Al 7075, T651 (Sheet, Plate, 3.001 - 3.500 in) | Aluminum Alloy | 489.5278 | 5 | very high strength aluminium aerospace alloy with superior stress corrosion resistance | Aircraft structures Gears & shafts Automotive
445.4099 | 1973.7145 | 1570.0559 | Titanium 6Al-4V, ELI, Grade 23 (Sheet, Plate, Strip, <= 1.0 in) | Titanium Alloy | 827.3709 | 10 | The alloy combines its good mechanical strength and low density with excellent corrosion resistance in many media. | Aero-engine components Airframe Components Marine Equipment Offshore Oil & Gas Equipment Autosport Components Medical Equipment
757.2493 | 1148.5417 | 547.9814 | Al 2014, T62, T651 (Sheet, Plate, 0.50 - 1.00 in) | Aluminum Alloy | 461.9487 | 6 | high performance and excellent strength over a broad range of temperatures. | Structural applications High strength structural components Aerospace fittings Military vehicles Aircraft structures and truck frames
1223.2856 | 1279.1038 | 1096.3036 | Al 6063, T6 (Bar, Profile, Wire, Tube, Rod, 0.125 - 1.000 in) | Aluminum Alloy | 206.8427 | 10 | medium strength and high corrosion resistance. With an aesthetically pleasing finish, the material is used in the fabrication of intricate extrusions used as finishing products | Architectural Extrusions Doors Window frames Shop fittings Balustrading
1021.921 | 638.9418 | 777.1913 | Titanium 6Al-4V, ELI, Grade 23 (Ring, Bar, Forging, >3.0 - 4.0 in) | Titanium Alloy | 848.0551 | 10 | The alloy combines its good mechanical strength and low density with excellent corrosion resistance in many media. | Aero-engine components Airframe Components Marine Equipment Offshore Oil & Gas Equipment Autosport Components Medical Equipment
410.7902 | 660.1918 | 1731.4702 | Al 7075, T651 (Sheet, Plate, 3.501 - 4.000 in) | Aluminum Alloy | 461.9487 | 3 | very high strength aluminium aerospace alloy with superior stress corrosion resistance | Aircraft structures Gears & shafts Automotive
518.3834 | 1843.8521 | 171.0127 | AISI 316, (Sheet, Plate, Strip) | Stainless Steel | 517.1068 | 40 | corrosion resistance | Heat exchangers Pressure vessels Chemical containers Food preparation equipment Furnace parts Valves & pumps
572.6552 | 365.2265 | 1675.2562 | AISI 316L, (Sheet, Plate, Strip) | Stainless Steel | 482.633 | 40 | corrosion resistance | Heat exchangers Pressure vessels Chemical containers Food preparation equipment Furnace parts Valves & pumps
1115.5099 | 1516.4617 | 1223.4452 | 17-4PH, H900 (Bar, Profile, 3.0 - 8.0 in) | Stainless Steel | 1310.0039 | 10 | high levels of strength and hardness, and features corrosion resistance and machinability | components which require high hardness and/or corrosion resistance at temperatures of up to 600 °F (316 °C).[2] Specific applications for 17-4 include the petroleum and chemical industries, as well as use in aircraft parts
1863.7347 | 130.6763 | 1311.0788 | Inconel 718, (Ring, Forging, <= 10.0 in) | Nickel Alloy | 1241.0563 | 12 | Strength, corrosion resistance and conductivity are important factors with these alloys but it is their thermal expansion and magnetic permeability characteristics that are often the vital attributes that designers seek. | automotive, medical, power generation, aerospace, electronic and petro-chemical
1329.1567 | 1155.8115 | 1665.3937 | Al 7075, T651 (Sheet, Plate, 2.501 - 3.000 in) | Aluminum Alloy | 496.4225 | 5 | very high strength aluminium aerospace alloy with superior stress corrosion resistance | Aircraft structures Gears & shafts Automotive
1498.2505 | 1547.7407 | 804.1912 | Al 7075, T6 (Bar, Wire, Rod, 0.125 - 4.000 in) | Aluminum Alloy | 530.8963 | 7 | very high strength aluminium aerospace alloy with superior stress corrosion resistance | Aircraft structures Gears & shafts Automotive
529.1115 | 180.7288 | 1964.4737 | Al 6061, T6 (Sheet, Plate, 0.006 - 0.007 in) | Aluminum Alloy | 289.5798 | 4 | medium to high strength. It is a heat treatable alloy with medium fatigue strength and very good corrosion resistance | Shipbuilding Motorboats Aircraft structures Truck bodies Pylons & towers Rail coaches
1204.893 | 1245.1241 | 1061.1081 | 15-5PH, H925 (Bar, <= 12 in) | Stainless Steel | 1172.1087 | 10 | Precipitation hardening stainless steels are used where high strength and good corrosion resistance are required as well as for applications requiring high fatigue strength, good resistance to galling and stress corrosion resistance | Aerospace applications Fasteners Oil & Gas applications Power generation Valves, gears and pumps Food processing
312.7356 | 191.9142 | 1849.5944 | Al 7075, T651 (Sheet, Plate, 0.500 - 1.000 in) | Aluminum Alloy | 537.7911 | 7 | very high strength aluminium aerospace alloy with superior stress corrosion resistance | Aircraft structures Gears & shafts Automotive
1835.1132 | 1985.2347 | 1674.9447 | Titanium 6Al-4V, Grade 5 (Sheet, Plate, Strip, <= 1.0 in) | Titanium Alloy | 896.3184 | 10 | The alloy combines its good mechanical strength and low density with excellent corrosion resistance in many media. | Aero-engine components Airframe Components Marine Equipment Offshore Oil & Gas Equipment Autosport Components Medical Equipment
228.2416 | 356.9568 | 1980.5077 | Al 7075, T651 (Sheet, Plate, 0.250 - 0.499 in) | Aluminum Alloy | 537.7911 | 9 | very high strength aluminium aerospace alloy with superior stress corrosion resistance | Aircraft structures Gears & shafts Automotive
144.9084 | 1299.094 | 1808.5619 | Al 2014, T62, T651 (Sheet, Plate, 1.001 - 2.00 in) | Aluminum Alloy | 461.9487 | 4 | high performance and excellent strength over a broad range of temperatures. | Structural applications High strength structural components Aerospace fittings Military vehicles Aircraft structures and truck frames
435.3249 | 1771.6862 | 972.761 | Al 6061, T4 (Sheet, Plate, 0.021 - 0.249 in) | Aluminum Alloy | 206.8427 | 16 | medium to high strength. It is a heat treatable alloy with medium fatigue strength and very good corrosion resistance | Shipbuilding Motorboats Aircraft structures Truck bodies Pylons & towers Rail coaches
1799.5644 | 483.291 | 1624.0258 | Titanium 6Al-4V, ELI, Grade 23 (Bar, Billet, <= 3.0 in) | Titanium Alloy | 827.3709 | 10 | The alloy combines its good mechanical strength and low density with excellent corrosion resistance in many media. | Aero-engine components Airframe Components Marine Equipment Offshore Oil & Gas Equipment Autosport Components Medical Equipment
1275.5865 | 1264.5174 | 1229.1031 | Al 5052, H32 (Sheet, Plate, 0.500 - 2.000 in) | Aluminum Alloy | 262.0008 | 12 | The alloy benefits from a medium to high fatigue strength making it an excellent choice for use in structures which are exposed to excessive vibrations. 5052 also offers very good resistance to corrosion, especially in marine atmospheres. With good weldability and formability characteristics, the alloy can be used in a wide range of applications. | Pressure vessels Treadplate Marine components Containers Chemical equipment Architectural fascias Road & name signs
146.3769 | 1466.0149 | 1578.3943 | 15-5PH, H1150 (Bar, <= 12 in) | Stainless Steel | 930.7922 | 16 | Precipitation hardening stainless steels are used where high strength and good corrosion resistance are required as well as for applications requiring high fatigue strength, good resistance to galling and stress corrosion resistance | Aerospace applications Fasteners Oil & Gas applications Power generation Valves, gears and pumps Food processing
162.6417 | 464.1878 | 703.0168 | Al 5083, H321 (Sheet, Plate, 0.188 - 1.500 in) | Aluminum Alloy | 303.3693 | 12 | exceptional performance in the most extreme environments. | Pressure vessels Rail cars Shipbuilding Vehicle bodies Tipper truck bodies Mine skips & cages
1738.2748 | 1327.1104 | 594.6514 | Al 6061, T6 (Bar, Profile, Wire, Tube, Rod, <= 0.249 in) | Aluminum Alloy | 262.0008 | 8 | medium to high strength. It is a heat treatable alloy with medium fatigue strength and very good corrosion resistance | Shipbuilding Motorboats Aircraft structures Truck bodies Pylons & towers Rail coaches
808.1581 | 220.5694 | 1882.4364 | Al 7075, T651 (Sheet, Plate, 3.501 - 4.000 in) | Aluminum Alloy | 461.9487 | 3 | very high strength aluminium aerospace alloy with superior stress corrosion resistance | Aircraft structures Gears & shafts Automotive
562.9475 | 1232.0058 | 999.3656 | Inconel 625, Grade 1 (Bar, Rod, <= 4 in) | Nickel Alloy | 827.3709 | 30 | Strength, corrosion resistance and conductivity are important factors with these alloys but it is their thermal expansion and magnetic permeability characteristics that are often the vital attributes that designers seek. | automotive, medical, power generation, aerospace, electronic and petro-chemical
1439.1435 | 1900.4791 | 1985.1411 | ABS | ABS Thermoplastic polymer |  |  | High impact resistance (by the standards of rigid thermoplastics) which is maintained to low temperatures. Ability to take color well, scratch and scuff resistant, easily processed and bonded, and can be electroplated, can produce a good surface gloss, low shrinkage, and warpage. Lower latent heat of fusion than PP, leading to shorter processing cooling times. Excellent resistance to acids, alkalis, salts, and many solvents. Fire-retardant (self-extinguishing) grades available | Safety helmets, camper tops, automotive interior components (e.g. instrument panels), pipe fittings, home-security devices, housings/casings for small appliances, communications equipment, business machines, plumbing hardware, automobile grills, wheel covers, mirror housings, refrigerator liners, luggage shells, tote trays, mower shrouds, boat hulls, bodies and large components for recreational vehicles, weather seals, glass beading, refrigerator breaker strips, conduit, pipe for drain-waste-vent (DWV) systems, ski boots, insulated power tools, furniture, agricultural parts, electroplated bathroom fittings, and RV components. Can also be used for pipes and in preference to PVC for temperatures below approx. -23 °C (-9 °F) and at around 50-70 °C (120-160 °F). Heat resistant: Automotive hot air ducts, handles for electric irons, housings for hair dryers, food serving trays, coffee machine housings. MABS: Applications requiring transparency with reasonable toughness and relatively low cost such as housings for appliances (vacuum cleaners, refrigerator trays) or medical devices (e.g. pumps).
1209.1468 | 112.1559 | 596.8894 | Al 7075, T651 (Sheet, Plate, 1.001 - 2.000 in) | Aluminum Alloy | 530.8963 | 6 | very high strength aluminium aerospace alloy with superior stress corrosion resistance | Aircraft structures Gears & shafts Automotive
1700.1166 | 151.7436 | 1292.8803 | Al 2014, T62, T651 (Sheet, Plate, 2.501 - 3.0 in) | Aluminum Alloy | 434.3697 | 2 | high performance and excellent strength over a broad range of temperatures. | Structural applications High strength structural components Aerospace fittings Military vehicles Aircraft structures and truck frames
548.1617 | 1617.1938 | 724.1583 | Al 2024, T6 (Bar, Wire, Rod, 0.125 - 6.500 in) | Aluminum Alloy | 427.475 | 5 | good fatigue resistance, especially in thick plate form, the material is specified for use in the aerospace and military sector in fuselage applications in such areas as structures and wing tension members. With improved fracture toughness and fatigue crack growth, Alloy 2024 continues to maintain strength characteristics. | Aircraft fuselage Commercial & military aircraft Wing tension members Critical Aircraft structures
771.3552 | 181.4255 | 427.2548 | Inconel 725, (Bar, Forging, 0.5 - 3.0 in) | Nickel Alloy | 517.1068 | 45 | Strength, corrosion resistance and conductivity are important factors with these alloys but it is their thermal expansion and magnetic permeability characteristics that are often the vital attributes that designers seek. | automotive, medical, power generation, aerospace, electronic and petro-chemical
579.7349 | 95.1144 | 80.1505 | Al 2024, T3 (Tube, <= 0.249 in Wall Thk) | Aluminum Alloy | 393.0012 | 10 | good fatigue resistance, especially in thick plate form, the material is specified for use in the aerospace and military sector in fuselage applications in such areas as structures and wing tension members. With improved fracture toughness and fatigue crack growth, Alloy 2024 continues to maintain strength characteristics. | Aircraft fuselage Commercial & military aircraft Wing tension members Critical Aircraft structures
1524.6725 | 823.5684 | 1288.8943 | Al 6061, T4 (Bar, Profile, Wire, Tube, Rod, All Sizes) | Aluminum Alloy | 179.2637 | 16 | medium to high strength. It is a heat treatable alloy with medium fatigue strength and very good corrosion resistance | Shipbuilding Motorboats Aircraft structures Truck bodies Pylons & towers Rail coaches
122.2316 | 967.028 | 611.3319 | Al 5083, H116 (Sheet, Plate, 1.501 - 3.000 in) | Aluminum Alloy | 386.1064 | 12 | exceptional performance in the most extreme environments. | Pressure vessels Rail cars Shipbuilding Vehicle bodies Tipper truck bodies Mine skips & cages
512.5511 | 63.3419 | 123.6592 | Inconel 625, Grade 2 (Bar, Rod, All Sizes) | Nickel Alloy | 689.4757 | 30 | Strength, corrosion resistance and conductivity are important factors with these alloys but it is their thermal expansion and magnetic permeability characteristics that are often the vital attributes that designers seek. | automotive, medical, power generation, aerospace, electronic and petro-chemical
1011.8293 | 1530.3378 | 1338.3697 | Al 2024, T6 (Bar, Wire, Rod, 0.125 - 6.500 in) | Aluminum Alloy | 427.475 | 5 | good fatigue resistance, especially in thick plate form, the material is specified for use in the aerospace and military sector in fuselage applications in such areas as structures and wing tension members. With improved fracture toughness and fatigue crack growth, Alloy 2024 continues to maintain strength characteristics. | Aircraft fuselage Commercial & military aircraft Wing tension members Critical Aircraft structures
1201.2238 | 43.584 | 235.8386 | Inconel 718, (Sheet, Plate, Strip, 0.010 - 1.000 in) | Nickel Alloy | 1241.0563 | 15 | Strength, corrosion resistance and conductivity are important factors with these alloys but it is their thermal expansion and magnetic permeability characteristics that are often the vital attributes that designers seek. | automotive, medical, power generation, aerospace, electronic and petro-chemical
1129.776 | 1784.2204 | 104.1947 | Al 2024, T6 (Tube, 0.750 - 1.499 in Wall Thk) | Aluminum Alloy | 448.1592 | 10 | good fatigue resistance, especially in thick plate form, the material is specified for use in the aerospace and military sector in fuselage applications in such areas as structures and wing tension members. With improved fracture toughness and fatigue crack growth, Alloy 2024 continues to maintain strength characteristics. | Aircraft fuselage Commercial & military aircraft Wing tension members Critical Aircraft structures
1623.7391 | 943.396 | 1524.5231 | 17-4PH, H1100 (Bar, Profile, <= 8.0 in) | Stainless Steel | 965.266 | 14 | high levels of strength and hardness, and features corrosion resistance and machinability | components which require high hardness and/or corrosion resistance at temperatures of up to 600 °F (316 °C).[2] Specific applications for 17-4 include the petroleum and chemical industries, as well as use in aircraft parts
704.9505 | 1321.6322 | 1501.5544 | Al 5083, H111 (Tube, All Sizes) | Aluminum Alloy | 275.7903 | 12 | exceptional performance in the most extreme environments. | Pressure vessels Rail cars Shipbuilding Vehicle bodies Tipper truck bodies Mine skips & cages
796.0232 | 1468.6871 | 385.5807 | Al 6061, T6 (Bar, Wire, Rod, 0.125 - 8.000 in) | Aluminum Alloy | 289.5798 | 10 | medium to high strength. It is a heat treatable alloy with medium fatigue strength and very good corrosion resistance | Shipbuilding Motorboats Aircraft structures Truck bodies Pylons & towers Rail coaches
698.5005 | 1984.4051 | 136.7073 | Al 7075, T6 (Bar, Profile, Wire, Tube, Rod, 0.500 - 2.999 in) | Aluminum Alloy | 558.4753 | 7 | very high strength aluminium aerospace alloy with superior stress corrosion resistance | Aircraft structures Gears & shafts Automotive
1022.7607 | 1601.4673 | 1675.4249 | Al 5083, H321 (Sheet, Plate, 0.188 - 1.500 in) | Aluminum Alloy | 303.3693 | 12 | exceptional performance in the most extreme environments. | Pressure vessels Rail cars Shipbuilding Vehicle bodies Tipper truck bodies Mine skips & cages
1171.403 | 493.0641 | 1139.1213 | Al 6061, T6 (Pipe, < 1.00 in) | Aluminum Alloy | 262.0008 | 8 | medium to high strength. It is a heat treatable alloy with medium fatigue strength and very good corrosion resistance | Shipbuilding Motorboats Aircraft structures Truck bodies Pylons & towers Rail coaches
1120.259 | 736.2226 | 1535.736 | 17-4PH, H900 (Bar, Profile, <= 3.0 in) | Stainless Steel | 1310.0039 | 10 | high levels of strength and hardness, and features corrosion resistance and machinability | components which require high hardness and/or corrosion resistance at temperatures of up to 600 °F (316 °C).[2] Specific applications for 17-4 include the petroleum and chemical industries, as well as use in aircraft parts
138.049 | 450.84 | 1274.8486 | Al 5083, H32 (Sheet, Plate, 0.188 - 1.500 in) | Aluminum Alloy | 386.1064 | 12 | exceptional performance in the most extreme environments. | Pressure vessels Rail cars Shipbuilding Vehicle bodies Tipper truck bodies Mine skips & cages
1692.1361 | 1508.1059 | 428.8102 | Al 6061, T6 (Bar, Profile, Wire, Tube, Rod, <= 0.249 in) | Aluminum Alloy | 262.0008 | 8 | medium to high strength. It is a heat treatable alloy with medium fatigue strength and very good corrosion resistance | Shipbuilding Motorboats Aircraft structures Truck bodies Pylons & towers Rail coaches
1948.6766 | 1392.0206 | 1971.5088 | PC | PC Thermoplastic polymer |  |  | are tough thermoplastics. It is the second largest volume engineering resin produced (after nylon).Due to its useful engineering properties over a wide temperature range, PC has become established in applications requiring a combination of properties, particularly impact resistance, and clarity. | electrical, electronic (computer/business equipment and optical discs), glazing and sheet usage, and the automotive industry. . Supersonic aircraft canopies, safety shields and goggles, lenses, glazing panels, business machine housing, instrument casings, lighting fittings, safety helmets, electrical switchgear, laminated sheet for bullet-proof glazing, twin-walled sheets for glazing, kitchenware and tableware, microwave cookware, medical (sterilizable) components
783.8432 | 425.3917 | 441.0706 | Titanium 6Al-4V, ELI, Grade 23 (Bar, Billet, <= 3.0 in) | Titanium Alloy | 827.3709 | 10 | The alloy combines its good mechanical strength and low density with excellent corrosion resistance in many media. | Aero-engine components Airframe Components Marine Equipment Offshore Oil & Gas Equipment Autosport Components Medical Equipment
738.3126 | 61.746 | 1644.7561 | Al 2024, T4 (Bar, Wire, Rod, 0.500 - 4.500 in) | Aluminum Alloy | 427.475 | 10 | good fatigue resistance, especially in thick plate form, the material is specified for use in the aerospace and military sector in fuselage applications in such areas as structures and wing tension members. With improved fracture toughness and fatigue crack growth, Alloy 2024 continues to maintain strength characteristics. | Aircraft fuselage Commercial & military aircraft Wing tension members Critical Aircraft structures
93.7053 | 1376.0797 | 614.2081 | Al 2014, T62, T651 (Sheet, Plate, 2.001 - 2.50 in) | Aluminum Alloy | 448.1592 | 2 | high performance and excellent strength over a broad range of temperatures. | Structural applications High strength structural components Aerospace fittings Military vehicles Aircraft structures and truck frames
1945.4691 | 1208.0123 | 1897.7329 | Al 5083, H32 (Sheet, Plate, 1.501 - 3.000 in) | Aluminum Alloy | 386.1064 | 12 | exceptional performance in the most extreme environments. | Pressure vessels Rail cars Shipbuilding Vehicle bodies Tipper truck bodies Mine skips & cages
1417.7428 | 953.9778 | 1628.8788 | Inconel 686, Grade 1 (Rod, 0.25 - 3.5 in) | Nickel Alloy | 827.3709 | 20 | Strength, corrosion resistance and conductivity are important factors with these alloys but it is their thermal expansion and magnetic permeability characteristics that are often the vital attributes that designers seek. | automotive, medical, power generation, aerospace, electronic and petro-chemical
1623.2927 | 326.3675 | 1853.9565 | Inconel 625, Grade 1 (Sheet, Strip) | Nickel Alloy | 827.3709 | 30 | Strength, corrosion resistance and conductivity are important factors with these alloys but it is their thermal expansion and magnetic permeability characteristics that are often the vital attributes that designers seek. | automotive, medical, power generation, aerospace, electronic and petro-chemical
1336.931 | 1526.6463 | 137.2921 | Inconel 725, (Bar, Forging) | Nickel Alloy | 1034.2136 | 20 | Strength, corrosion resistance and conductivity are important factors with these alloys but it is their thermal expansion and magnetic permeability characteristics that are often the vital attributes that designers seek. | automotive, medical, power generation, aerospace, electronic and petro-chemical
403.252 | 1320.2945 | 845.9526 | 17-4PH, H1100 (Bar, Profile, <= 8.0 in) | Stainless Steel | 965.266 | 14 | high levels of strength and hardness, and features corrosion resistance and machinability | components which require high hardness and/or corrosion resistance at temperatures of up to 600 °F (316 °C).[2] Specific applications for 17-4 include the petroleum and chemical industries, as well as use in aircraft parts
1461.5572 | 1587.2503 | 662.4729 | 17-4PH, H925 (Bar, Profile, <= 3.0 in) | Stainless Steel | 1172.1087 | 10 | high levels of strength and hardness, and features corrosion resistance and machinability | components which require high hardness and/or corrosion resistance at temperatures of up to 600 °F (316 °C).[2] Specific applications for 17-4 include the petroleum and chemical industries, as well as use in aircraft parts
366.6206 | 639.5079 | 1892.1708 | Al 5052, H32 (Sheet, Plate, 0.114 - 0.249 in) | Aluminum Alloy | 262.0008 | 9 | The alloy benefits from a medium to high fatigue strength making it an excellent choice for use in structures which are exposed to excessive vibrations. 5052 also offers very good resistance to corrosion, especially in marine atmospheres. With good weldability and formability characteristics, the alloy can be used in a wide range of applications. | Pressure vessels Treadplate Marine components Containers Chemical equipment Architectural fascias Road & name signs
512.4313 | 220.1671 | 377.9022 | Al 2014, T62, T651 (Sheet, Plate, 1.001 - 2.00 in) | Aluminum Alloy | 461.9487 | 4 | high performance and excellent strength over a broad range of temperatures. | Structural applications High strength structural components Aerospace fittings Military vehicles Aircraft structures and truck frames
1680.3334 | 684.5069 | 474.4577 | Al 6061, T6 (Sheet, Plate, 0.008 - 0.009 in) | Aluminum Alloy | 289.5798 | 6 | medium to high strength. It is a heat treatable alloy with medium fatigue strength and very good corrosion resistance | Shipbuilding Motorboats Aircraft structures Truck bodies Pylons & towers Rail coaches
1075.7466 | 179.7671 | 1713.7493 | Al 7075, T6 (Bar, Profile, Wire, Tube, Rod, 4.500 - 5.000 in) | Aluminum Alloy | 537.7911 | 6 | very high strength aluminium aerospace alloy with superior stress corrosion resistance | Aircraft structures Gears & shafts Automotive
410.4876 | 1575.5416 | 1264.4713 | Al 6061, T4 (Sheet, Plate, 1.001 - 3.0 in) | Aluminum Alloy | 206.8427 | 16 | medium to high strength. It is a heat treatable alloy with medium fatigue strength and very good corrosion resistance | Shipbuilding Motorboats Aircraft structures Truck bodies Pylons & towers Rail coaches
1501.6883 | 422.9509 | 251.8276 | Inconel 725, (Bar, Forging, 0.5 - 8.0 in) | Nickel Alloy | 517.1068 | 45 | Strength, corrosion resistance and conductivity are important factors with these alloys but it is their thermal expansion and magnetic permeability characteristics that are often the vital attributes that designers seek. | automotive, medical, power generation, aerospace, electronic and petro-chemical
586.8097 | 671.2167 | 1359.1098 | Inconel 686, (Rod, 0.25 - 3.5 in) | Nickel Alloy | 689.4757 | 45 | Strength, corrosion resistance and conductivity are important factors with these alloys but it is their thermal expansion and magnetic permeability characteristics that are often the vital attributes that designers seek. | automotive, medical, power generation, aerospace, electronic and petro-chemical
572.4194 | 1751.7942 | 627.0965 | 17-4PH, H1075 (Bar, Profile, <= 8.0 in) | Stainless Steel | 999.7398 | 13 | high levels of strength and hardness, and features corrosion resistance and machinability | components which require high hardness and/or corrosion resistance at temperatures of up to 600 °F (316 °C).[2] Specific applications for 17-4 include the petroleum and chemical industries, as well as use in aircraft parts
700.0476 | 1878.176 | 672.2658 | Al 2014, T62, T651 (Sheet, Plate, 2.001 - 2.50 in) | Aluminum Alloy | 448.1592 | 2 | high performance and excellent strength over a broad range of temperatures. | Structural applications High strength structural components Aerospace fittings Military vehicles Aircraft structures and truck frames
1360.314 | 201.0801 | 314.4247 | PEEK | PEEK Thermoplastic polymer |  |  | Excellent chemical resistance (except conc. acids), good hydrolysis resistance (particularly relative to PEIs), excellent UV and radiation resistance. Very high maximum service temperature (260 °C (500 °F)), high degree of oxidative stability to high temperatures (only PPS and LCP comparable), inherently fire-retardant, low smoke generation - claimed to have the lowest toxic gas and smoke emissions of any plastics material. Good dynamic fatigue resistance, good tracking resistance, excellent toughness and wear resistance, good resistance to cutting when used as wire covering, excellent fatigue resistance, higher strength to weight ratio than many metals. | Aerospace applications, medical implants, wire covering, injection molded engineering products, film for flexible PCB, resin in fiber prepregs, radiation environments, piping. Filled grades: lightweight structural members in aerospace, ground transport and sporting goods, springs, pressure vessels
27.8055 | 1963.1302 | 170.1245 | Al 6063, T6 (Tube, <= 0.124 in Wall Thk) | Aluminum Alloy | 206.8427 | 8 | medium strength and high corrosion resistance. With an aesthetically pleasing finish, the material is used in the fabrication of intricate extrusions used as finishing products | Architectural Extrusions Doors Window frames Shop fittings Balustrading
1244.4983 | 1709.0047 | 1032.3385 | Inconel 718, (Ring, Forging, <= 10.0 in) | Nickel Alloy | 1241.0563 | 12 | Strength, corrosion resistance and conductivity are important factors with these alloys but it is their thermal expansion and magnetic permeability characteristics that are often the vital attributes that designers seek. | automotive, medical, power generation, aerospace, electronic and petro-chemical
313.1083 | 711.6258 | 813.0053 | Al 2014, T6 (Bar, Profile, Wire, Tube, Rod, <= 0.499 in) | Aluminum Alloy | 413.6854 | 7 | high performance and excellent strength over a broad range of temperatures. | Structural applications High strength structural components Aerospace fittings Military vehicles Aircraft structures and truck frames
403.782 | 1366.2555 | 490.9581 | Inconel 718, (Plate, >10.0 in) | Nickel Alloy | 1034.2136 | 20 | Strength, corrosion resistance and conductivity are important factors with these alloys but it is their thermal expansion and magnetic permeability characteristics that are often the vital attributes that designers seek. | automotive, medical, power generation, aerospace, electronic and petro-chemical
1016.246 | 1866.4179 | 615.9701 | Al 2024, T4 (Sheet, Plate, 0.021 - 0.249 in) | Aluminum Alloy | 427.475 | 15 | good fatigue resistance, especially in thick plate form, the material is specified for use in the aerospace and military sector in fuselage applications in such areas as structures and wing tension members. With improved fracture toughness and fatigue crack growth, Alloy 2024 continues to maintain strength characteristics. | Aircraft fuselage Commercial & military aircraft Wing tension members Critical Aircraft structures
1136.0166 | 280.8193 | 1387.5643 | Al 6061, T6 (Sheet, Plate, 0.021 - 0.249 in) | Aluminum Alloy | 289.5798 | 10 | medium to high strength. It is a heat treatable alloy with medium fatigue strength and very good corrosion resistance | Shipbuilding Motorboats Aircraft structures Truck bodies Pylons & towers Rail coaches
1710.1219 | 1838.1761 | 446.2806 | AISI 316, (Tube, 0.125 - 5.0 in OD, 0.015 - 0.5 in Wall Thk) | Stainless Steel | 517.1068 | 35 | corrosion resistance | Heat exchangers Pressure vessels Chemical containers Food preparation equipment Furnace parts Valves & pumps
711.0275 | 1092.8504 | 523.9231 | Al 7075, T6 (Bar, Profile, Wire, Tube, Rod, 3.000 - 4.499 in) | Aluminum Alloy | 537.7911 | 6 | very high strength aluminium aerospace alloy with superior stress corrosion resistance | Aircraft structures Gears & shafts Automotive
888.4733 | 1652.6707 | 383.2516 | PC | PC Thermoplastic polymer |  |  | are tough thermoplastics. It is the second largest volume engineering resin produced (after nylon).Due to its useful engineering properties over a wide temperature range, PC has become established in applications requiring a combination of properties, particularly impact resistance, and clarity. | electrical, electronic (computer/business equipment and optical discs), glazing and sheet usage, and the automotive industry. . Supersonic aircraft canopies, safety shields and goggles, lenses, glazing panels, business machine housing, instrument casings, lighting fittings, safety helmets, electrical switchgear, laminated sheet for bullet-proof glazing, twin-walled sheets for glazing, kitchenware and tableware, microwave cookware, medical (sterilizable) components
920.5231 | 733.6638 | 936.3311 | Al 6061, T4 (Sheet, Plate, 0.021 - 0.249 in) | Aluminum Alloy | 206.8427 | 16 | medium to high strength. It is a heat treatable alloy with medium fatigue strength and very good corrosion resistance | Shipbuilding Motorboats Aircraft structures Truck bodies Pylons & towers Rail coaches
230.0731 | 1996.4223 | 1922.4111 | Al 2024, T6 (Tube, 0.750 - 1.499 in Wall Thk) | Aluminum Alloy | 448.1592 | 10 | good fatigue resistance, especially in thick plate form, the material is specified for use in the aerospace and military sector in fuselage applications in such areas as structures and wing tension members. With improved fracture toughness and fatigue crack growth, Alloy 2024 continues to maintain strength characteristics. | Aircraft fuselage Commercial & military aircraft Wing tension members Critical Aircraft structures
80.363 | 971.6142 | 693.1221 | Inconel 725, (Bar, Forging) | Nickel Alloy | 1034.2136 | 20 | Strength, corrosion resistance and conductivity are important factors with these alloys but it is their thermal expansion and magnetic permeability characteristics that are often the vital attributes that designers seek. | automotive, medical, power generation, aerospace, electronic and petro-chemical
1.5582 | 744.3055 | 185.5552 | AISI 316, (Sheet, Plate, Strip) | Stainless Steel | 517.1068 | 40 | corrosion resistance | Heat exchangers Pressure vessels Chemical containers Food preparation equipment Furnace parts Valves & pumps
1514.2557 | 28.4687 | 1685.4181 | AISI 316, Cond A (Bar, Profile, <= 0.5 in) | Stainless Steel | 620.5282 | 30 | corrosion resistance | Heat exchangers Pressure vessels Chemical containers Food preparation equipment Furnace parts Valves & pumps
1986.2923 | 591.1905 | 590.6511 | Al 7075, T6 (Bar, Profile, Wire, Tube, Rod, 4.500 - 5.000 in) | Aluminum Alloy | 537.7911 | 6 | very high strength aluminium aerospace alloy with superior stress corrosion resistance | Aircraft structures Gears & shafts Automotive
181.4183 | 537.19 | 1637.2998 | AISI 316L, (Tube, 0.125 - 5.0 in OD, 0.015 - 0.5 in Wall Thk) | Stainless Steel | 482.633 | 35 | corrosion resistance | Heat exchangers Pressure vessels Chemical containers Food preparation equipment Furnace parts Valves & pumps
1839.4475 | 888.1852 | 636.5141 | Inconel 686, Grade 3 (Rod, 0.25 - 3.5 in) | Nickel Alloy | 1103.1612 | 20 | Strength, corrosion resistance and conductivity are important factors with these alloys but it is their thermal expansion and magnetic permeability characteristics that are often the vital attributes that designers seek. | automotive, medical, power generation, aerospace, electronic and petro-chemical
206.6213 | 737.321 | 1305.073 | 17-4PH, H1075 (Bar, Profile, <= 8.0 in) | Stainless Steel | 999.7398 | 13 | high levels of strength and hardness, and features corrosion resistance and machinability | components which require high hardness and/or corrosion resistance at temperatures of up to 600 °F (316 °C).[2] Specific applications for 17-4 include the petroleum and chemical industries, as well as use in aircraft parts
1962.5005 | 1844.3787 | 205.5004 | Al 2014, T62, T651 (Sheet, Plate, 0.50 - 1.00 in) | Aluminum Alloy | 461.9487 | 6 | high performance and excellent strength over a broad range of temperatures. | Structural applications High strength structural components Aerospace fittings Military vehicles Aircraft structures and truck frames
1101.0534 | 462.6786 | 376.5475 | Al 2014, T6, T62 (Sheet, Plate, 0.040 - 0.249 in) | Aluminum Alloy | 455.054 | 7 | high performance and excellent strength over a broad range of temperatures. | Structural applications High strength structural components Aerospace fittings Military vehicles Aircraft structures and truck frames
1575.7348 | 514.0087 | 1878.593 | 17-7PH, TH1050 (Plate, 0.188 - 1.0 in) | Stainless Steel | 1241.0563 | 6 | high levels of strength and hardness, and features corrosion resistance and machinability | components which require high hardness and/or corrosion resistance at temperatures of up to 600 °F (316 °C).[2] Specific applications for 17-4 include the petroleum and chemical industries, as well as use in aircraft parts
1606.6913 | 351.9318 | 1428.8586 | Al 5083, H116 (Sheet, Plate, 1.501 - 3.000 in) | Aluminum Alloy | 386.1064 | 12 | exceptional performance in the most extreme environments. | Pressure vessels Rail cars Shipbuilding Vehicle bodies Tipper truck bodies Mine skips & cages
938.7968 | 1444.3947 | 227.829 | Al 7075, T651 (Sheet, Plate, 1.001 - 2.000 in) | Aluminum Alloy | 530.8963 | 6 | very high strength aluminium aerospace alloy with superior stress corrosion resistance | Aircraft structures Gears & shafts Automotive
1004.0667 | 239.2378 | 153.5917 | PEEK | PEEK Thermoplastic polymer |  |  | Excellent chemical resistance (except conc. acids), good hydrolysis resistance (particularly relative to PEIs), excellent UV and radiation resistance. Very high maximum service temperature (260 °C (500 °F)), high degree of oxidative stability to high temperatures (only PPS and LCP comparable), inherently fire-retardant, low smoke generation - claimed to have the lowest toxic gas and smoke emissions of any plastics material. Good dynamic fatigue resistance, good tracking resistance, excellent toughness and wear resistance, good resistance to cutting when used as wire covering, excellent fatigue resistance, higher strength to weight ratio than many metals. | Aerospace applications, medical implants, wire covering, injection molded engineering products, film for flexible PCB, resin in fiber prepregs, radiation environments, piping. Filled grades: lightweight structural members in aerospace, ground transport and sporting goods, springs, pressure vessels
142.6979 | 1773.3614 | 187.8128 | Al 7075, T6 (Sheet, Plate, 0.188 - 0.249 in) | Aluminum Alloy | 551.5806 | 9 | very high strength aluminium aerospace alloy with superior stress corrosion resistance | Aircraft structures Gears & shafts Automotive
1783.7492 | 319.5972 | 193.8091 | AISI 316, Cond A (Bar, Profile, All Sizes) | Stainless Steel | 517.1068 | 40 | corrosion resistance | Heat exchangers Pressure vessels Chemical containers Food preparation equipment Furnace parts Valves & pumps
189.9757 | 1709.5154 | 1945.9861 | 15-5PH, H1100 (Bar, <= 12 in) | Stainless Steel | 965.266 | 14 | Precipitation hardening stainless steels are used where high strength and good corrosion resistance are required as well as for applications requiring high fatigue strength, good resistance to galling and stress corrosion resistance | Aerospace applications Fasteners Oil & Gas applications Power generation Valves, gears and pumps Food processing
1381.3189 | 1354.054 | 1357.6251 | Al 6061, T6 (Sheet, Plate, 0.006 - 0.007 in) | Aluminum Alloy | 289.5798 | 4 | medium to high strength. It is a heat treatable alloy with medium fatigue strength and very good corrosion resistance | Shipbuilding Motorboats Aircraft structures Truck bodies Pylons & towers Rail coaches
963.4841 | 1261.1934 | 1648.2413 | Al 5052, H32 (Sheet, Plate, 0.250 - 0.499 in) | Aluminum Alloy | 262.0008 | 11 | The alloy benefits from a medium to high fatigue strength making it an excellent choice for use in structures which are exposed to excessive vibrations. 5052 also offers very good resistance to corrosion, especially in marine atmospheres. With good weldability and formability characteristics, the alloy can be used in a wide range of applications. | Pressure vessels Treadplate Marine components Containers Chemical equipment Architectural fascias Road & name signs
1653.3561 | 1362.1147 | 1956.9447 | Al 7075, T6 (Bar, Profile, Wire, Tube, Rod, 3.000 - 4.499 in) | Aluminum Alloy | 537.7911 | 6 | very high strength aluminium aerospace alloy with superior stress corrosion resistance | Aircraft structures Gears & shafts Automotive
509.6473 | 1729.9774 | 1682.1189 | Al 7075, T6 (Sheet, Plate, 0.012 - 0.039 in) | Aluminum Alloy | 524.0016 | 8 | very high strength aluminium aerospace alloy with superior stress corrosion resistance | Aircraft structures Gears & shafts Automotive
1161.2155 | 1197.0724 | 1141.7762 | Inconel 625, Grade 1 (Plate, <= 0.375 in) | Nickel Alloy | 758.4233 | 30 | Strength, corrosion resistance and conductivity are important factors with these alloys but it is their thermal expansion and magnetic permeability characteristics that are often the vital attributes that designers seek. | automotive, medical, power generation, aerospace, electronic and petro-chemical
1344.0658 | 642.3533 | 868.5356 | Al 5083, H111 (Bar, Profile, Wire, Tube, Rod, <= 5.000 in) | Aluminum Alloy | 275.7903 | 12 | exceptional performance in the most extreme environments. | Pressure vessels Rail cars Shipbuilding Vehicle bodies Tipper truck bodies Mine skips & cages
404.6307 | 1237.6564 | 844.1477 | 17-4PH, H1025 (Bar, Profile, <= 8.0 in) | Stainless Steel | 1068.6874 | 12 | high levels of strength and hardness, and features corrosion resistance and machinability | components which require high hardness and/or corrosion resistance at temperatures of up to 600 °F (316 °C).[2] Specific applications for 17-4 include the petroleum and chemical industries, as well as use in aircraft parts
1646.2763 | 1115.8409 | 1106.6288 | 15-5PH, H1075 (Bar, <= 12 in) | Stainless Steel | 999.7398 | 13 | Precipitation hardening stainless steels are used where high strength and good corrosion resistance are required as well as for applications requiring high fatigue strength, good resistance to galling and stress corrosion resistance | Aerospace applications Fasteners Oil & Gas applications Power generation Valves, gears and pumps Food processing
12.5336 | 920.4076 | 1774.5736 | Al 6063, T6 (Tube, <= 0.124 in Wall Thk) | Aluminum Alloy | 206.8427 | 8 | medium strength and high corrosion resistance. With an aesthetically pleasing finish, the material is used in the fabrication of intricate extrusions used as finishing products | Architectural Extrusions Doors Window frames Shop fittings Balustrading
52.958 | 957.1533 | 569.5165 | Al 6061, T4 (Sheet, Plate, 0.010 - 0.020 in) | Aluminum Alloy | 206.8427 | 14 | medium to high strength. It is a heat treatable alloy with medium fatigue strength and very good corrosion resistance | Shipbuilding Motorboats Aircraft structures Truck bodies Pylons & towers Rail coaches
1389.7073 | 1285.6921 | 538.1326 | Al 2024, T6 (Tube, 0.250 - 0.749 in Wall Thk) | Aluminum Alloy | 413.6854 | 10 | good fatigue resistance, especially in thick plate form, the material is specified for use in the aerospace and military sector in fuselage applications in such areas as structures and wing tension members. With improved fracture toughness and fatigue crack growth, Alloy 2024 continues to maintain strength characteristics. | Aircraft fuselage Commercial & military aircraft Wing tension members Critical Aircraft structures
1147.9072 | 594.07 | 501.9603 | Inconel 725, (Bar) | Nickel Alloy | 758.4233 | 30 | Strength, corrosion resistance and conductivity are important factors with these alloys but it is their thermal expansion and magnetic permeability characteristics that are often the vital attributes that designers seek. | automotive, medical, power generation, aerospace, electronic and petro-chemical
1243.9345 | 1177.8759 | 917.9183 | 17-4PH, H925 (Bar, Profile, 3.0 - 8.0 in) | Stainless Steel | 1172.1087 | 10 | high levels of strength and hardness, and features corrosion resistance and machinability | components which require high hardness and/or corrosion resistance at temperatures of up to 600 °F (316 °C).[2] Specific applications for 17-4 include the petroleum and chemical industries, as well as use in aircraft parts
1752.8044 | 1996.0851 | 178.3522 | PA | PA Thermoplastic polymer reinforced |  |  | Tough and strong. Low coefficient of friction. Good slip and wear properties. Resistant to many solvents, e.g. oils, fuels, ketones, and weak alkalis. Good fatigue resistance. Addition of glass fibers causes a useful improvement in stiffness, unlike POM. Some grades can have better low temperature toughness than POM or PBT. Can be sterilized with boiling water | metal replacement
275.1518 | 1840.2186 | 1921.8533 | Al 7075, T651 (Sheet, Plate, 3.001 - 3.500 in) | Aluminum Alloy | 489.5278 | 5 | very high strength aluminium aerospace alloy with superior stress corrosion resistance | Aircraft structures Gears & shafts Automotive
1241.644 | 882.1205 | 559.1492 | Al 7075, T651 (Sheet, Plate, 2.001 - 2.500 in) | Aluminum Alloy | 524.0016 | 5 | very high strength aluminium aerospace alloy with superior stress corrosion resistance | Aircraft structures Gears & shafts Automotive
285.4269 | 1891.7033 | 183.8011 | 17-4PH, H1150 (Bar, Profile, <= 8.0 in) | Stainless Steel | 930.7922 | 16 | high levels of strength and hardness, and features corrosion resistance and machinability | components which require high hardness and/or corrosion resistance at temperatures of up to 600 °F (316 °C).[2] Specific applications for 17-4 include the petroleum and chemical industries, as well as use in aircraft parts
562.2178 | 1891.3131 | 894.1314 | Al 6063, T6 (Bar, Profile, Wire, Tube, Rod, <= 0.124 in) | Aluminum Alloy | 206.8427 | 8 | medium strength and high corrosion resistance. With an aesthetically pleasing finish, the material is used in the fabrication of intricate extrusions used as finishing products | Architectural Extrusions Doors Window frames Shop fittings Balustrading
886.7677 | 182.9951 | 1792.5308 | Al 2024, T4 (Bar, Wire, Rod, 0.125 - 0.499 in) | Aluminum Alloy | 427.475 | 10 | good fatigue resistance, especially in thick plate form, the material is specified for use in the aerospace and military sector in fuselage applications in such areas as structures and wing tension members. With improved fracture toughness and fatigue crack growth, Alloy 2024 continues to maintain strength characteristics. | Aircraft fuselage Commercial & military aircraft Wing tension members Critical Aircraft structures
1208.515 | 941.4274 | 1048.4809 | Al 6061, T4 (Bar, Profile, Wire, Tube, Rod, All Sizes) | Aluminum Alloy | 179.2637 | 16 | medium to high strength. It is a heat treatable alloy with medium fatigue strength and very good corrosion resistance | Shipbuilding Motorboats Aircraft structures Truck bodies Pylons & towers Rail coaches
436.4884 | 804.7193 | 1598.8843 | 17-4PH, H1025 (Bar, Profile, <= 8.0 in) | Stainless Steel | 1068.6874 | 12 | high levels of strength and hardness, and features corrosion resistance and machinability | components which require high hardness and/or corrosion resistance at temperatures of up to 600 °F (316 °C).[2] Specific applications for 17-4 include the petroleum and chemical industries, as well as use in aircraft parts
87.2179 | 536.6355 | 1610.217 | Al 7075, T6 (Bar, Profile, Wire, Tube, Rod, 0.500 - 2.999 in) | Aluminum Alloy | 558.4753 | 7 | very high strength aluminium aerospace alloy with superior stress corrosion resistance | Aircraft structures Gears & shafts Automotive
1121.0897 | 1568.8197 | 1139.8535 | Al 2024, T4 (Bar, Wire, Rod, 4.501 - 6.500 in) | Aluminum Alloy | 427.475 | 10 | good fatigue resistance, especially in thick plate form, the material is specified for use in the aerospace and military sector in fuselage applications in such areas as structures and wing tension members. With improved fracture toughness and fatigue crack growth, Alloy 2024 continues to maintain strength characteristics. | Aircraft fuselage Commercial & military aircraft Wing tension members Critical Aircraft structures
1810.8141 | 1352.0183 | 216.6362 | Al 6063, T6 (Pipe, All Sizes) | Aluminum Alloy | 206.8427 | 8 | medium strength and high corrosion resistance. With an aesthetically pleasing finish, the material is used in the fabrication of intricate extrusions used as finishing products | Architectural Extrusions Doors Window frames Shop fittings Balustrading
867.8498 | 1428.8652 | 235.5513 | 17-4PH, H1150D (Bar, Profile, <= 8.0 in) | Stainless Steel | 861.8447 | 16 | high levels of strength and hardness, and features corrosion resistance and machinability | components which require high hardness and/or corrosion resistance at temperatures of up to 600 °F (316 °C).[2] Specific applications for 17-4 include the petroleum and chemical industries, as well as use in aircraft parts
702.0606 | 1116.2802 | 1732.0277 | Al 5083, H111 (Tube, All Sizes) | Aluminum Alloy | 275.7903 | 12 | exceptional performance in the most extreme environments. | Pressure vessels Rail cars Shipbuilding Vehicle bodies Tipper truck bodies Mine skips & cages
1062.1392 | 2.7852 | 1128.4523 | Al 5052, H32 (Sheet, Plate, 0.250 - 0.499 in) | Aluminum Alloy | 262.0008 | 11 | The alloy benefits from a medium to high fatigue strength making it an excellent choice for use in structures which are exposed to excessive vibrations. 5052 also offers very good resistance to corrosion, especially in marine atmospheres. With good weldability and formability characteristics, the alloy can be used in a wide range of applications. | Pressure vessels Treadplate Marine components Containers Chemical equipment Architectural fascias Road & name signs
11.6862 | 1141.8034 | 1634.5864 | PP | PP Thermoplastic polymer |  |  | Good chemical resistance (though not to fuels and strong oxidants) and excellent environmental stress cracking resistance (more so than PE). Good fatigue resistance (good for living hinges in packaging).Grades approved for food contact can be hot-filled and hot sterilized. | Structural parts and products (automotive parts, bumpers, equipment housing, battery case, pipes, furniture, outdoor chairs, toys, kitchenware, electric kettle jug, disposable medical device components), rigid packaging (crates, bottles, bottle tops, disposable cup, DVD case), flexible packaging (films, food packaging), textiles (fiber for carpets, artificial sports surface, rope, netting).
1234.0004 | 807.9512 | 463.1876 | Al 5083, H321 (Sheet, Plate, 0.125 - 0.187 in) | Aluminum Alloy | 303.3693 | 10 | exceptional performance in the most extreme environments. | Pressure vessels Rail cars Shipbuilding Vehicle bodies Tipper truck bodies Mine skips & cages
503.0708 | 233.5926 | 1990.4775 | Al 5052, H32 (Sheet, Plate, 0.114 - 0.249 in) | Aluminum Alloy | 262.0008 | 9 | The alloy benefits from a medium to high fatigue strength making it an excellent choice for use in structures which are exposed to excessive vibrations. 5052 also offers very good resistance to corrosion, especially in marine atmospheres. With good weldability and formability characteristics, the alloy can be used in a wide range of applications. | Pressure vessels Treadplate Marine components Containers Chemical equipment Architectural fascias Road & name signs
1199.8109 | 191.1384 | 155.9964 | Al 6063, T6 (Bar, Profile, Wire, Tube, Rod, <= 0.124 in) | Aluminum Alloy | 206.8427 | 8 | medium strength and high corrosion resistance. With an aesthetically pleasing finish, the material is used in the fabrication of intricate extrusions used as finishing products | Architectural Extrusions Doors Window frames Shop fittings Balustrading
709.3992 | 402.6783 | 339.1084 | Al 6061, T6 (Sheet, Plate, 0.010 - 0.020 in) | Aluminum Alloy | 289.5798 | 8 | medium to high strength. It is a heat treatable alloy with medium fatigue strength and very good corrosion resistance | Shipbuilding Motorboats Aircraft structures Truck bodies Pylons & towers Rail coaches
828.3959 | 39.3829 | 1021.8641 | Al 6061, T6 (Sheet, Plate, 0.010 - 0.020 in) | Aluminum Alloy | 289.5798 | 8 | medium to high strength. It is a heat treatable alloy with medium fatigue strength and very good corrosion resistance | Shipbuilding Motorboats Aircraft structures Truck bodies Pylons & towers Rail coaches
149.5564 | 1395.701 | 1273.0848 | Al 5083, H116 (Sheet, Plate, 0.500 - 1.500 in) | Aluminum Alloy | 386.1064 | 12 | exceptional performance in the most extreme environments. | Pressure vessels Rail cars Shipbuilding Vehicle bodies Tipper truck bodies Mine skips & cages
1567.7952 | 1477.9059 | 1987.6928 | Titanium 6Al-4V, Grade 5 (Bar, Billet, <= 3.0 in) | Titanium Alloy | 896.3184 | 10 | The alloy combines its good mechanical strength and low density with excellent corrosion resistance in many media. | Aero-engine components Airframe Components Marine Equipment Offshore Oil & Gas Equipment Autosport Components Medical Equipment
911.6821 | 440.7483 | 438.4406 | Al 5083, H116 (Sheet, Plate, 0.063 - 0.499 in) | Aluminum Alloy | 303.3693 | 10 | exceptional performance in the most extreme environments. | Pressure vessels Rail cars Shipbuilding Vehicle bodies Tipper truck bodies Mine skips & cages
267.6752 | 1576.3621 | 897.2493 | Inconel 718, (Sheet, Plate, Strip, 0.010 - 1.000 in) | Nickel Alloy | 1241.0563 | 15 | Strength, corrosion resistance and conductivity are important factors with these alloys but it is their thermal expansion and magnetic permeability characteristics that are often the vital attributes that designers seek. | automotive, medical, power generation, aerospace, electronic and petro-chemical
1649.6806 | 447.2439 | 1048.6219 | Al 7075, T6 (Sheet, Plate, 0.008 - 0.011 in) | Aluminum Alloy | 510.212 | 5 | very high strength aluminium aerospace alloy with superior stress corrosion resistance | Aircraft structures Gears & shafts Automotive
1837.2133 | 1569.2999 | 562.2103 | Al 7075, T6 (Sheet, Plate, 0.126 - 0.187 in) | Aluminum Alloy | 544.6858 | 9 | very high strength aluminium aerospace alloy with superior stress corrosion resistance | Aircraft structures Gears & shafts Automotive
1069.0463 | 1320.271 | 1566.3784 | 17-7PH, TH1050 (Sheet, 0.015 - 0.187 in) | Stainless Steel | 1172.1087 | 6 | high levels of strength and hardness, and features corrosion resistance and machinability | components which require high hardness and/or corrosion resistance at temperatures of up to 600 °F (316 °C).[2] Specific applications for 17-4 include the petroleum and chemical industries, as well as use in aircraft parts
539.4833 | 1453.8042 | 863.4808 | Inconel 625, Grade 1 (Bar, Rod, >4 - 10 in) | Nickel Alloy | 758.4233 | 25 | Strength, corrosion resistance and conductivity are important factors with these alloys but it is their thermal expansion and magnetic permeability characteristics that are often the vital attributes that designers seek. | automotive, medical, power generation, aerospace, electronic and petro-chemical
1356.5532 | 948.6937 | 901.7377 | 17-4PH, H1150D (Bar, Profile, <= 8.0 in) | Stainless Steel | 861.8447 | 16 | high levels of strength and hardness, and features corrosion resistance and machinability | components which require high hardness and/or corrosion resistance at temperatures of up to 600 °F (316 °C).[2] Specific applications for 17-4 include the petroleum and chemical industries, as well as use in aircraft parts
107.8422 | 1501.8439 | 24.1732 | 15-5PH, H900 (Bar, <= 12 in) | Stainless Steel | 1310.0039 | 10 | Precipitation hardening stainless steels are used where high strength and good corrosion resistance are required as well as for applications requiring high fatigue strength, good resistance to galling and stress corrosion resistance | Aerospace applications Fasteners Oil & Gas applications Power generation Valves, gears and pumps Food processing
1246.2744 | 331.0704 | 1630.1692 | Al 6061, T6 (Pipe, >= 1.00 in) | Aluminum Alloy | 262.0008 | 10 | medium to high strength. It is a heat treatable alloy with medium fatigue strength and very good corrosion resistance | Shipbuilding Motorboats Aircraft structures Truck bodies Pylons & towers Rail coaches
1099.7243 | 853.6274 | 730.6323 | Inconel 686, Grade 3 (Rod, 0.25 - 3.5 in) | Nickel Alloy | 1103.1612 | 20 | Strength, corrosion resistance and conductivity are important factors with these alloys but it is their thermal expansion and magnetic permeability characteristics that are often the vital attributes that designers seek. | automotive, medical, power generation, aerospace, electronic and petro-chemical
1485.9232 | 845.8792 | 419.3919 | Al 6061, T6 (Tube, <= 0.249 in Wall Thk) | Aluminum Alloy | 262.0008 | 8 | medium to high strength. It is a heat treatable alloy with medium fatigue strength and very good corrosion resistance | Shipbuilding Motorboats Aircraft structures Truck bodies Pylons & towers Rail coaches
935.4697 | 1993.0984 | 395.0065 | Inconel 625, Grade 1 (Bar, Rod, <= 4 in) | Nickel Alloy | 827.3709 | 30 | Strength, corrosion resistance and conductivity are important factors with these alloys but it is their thermal expansion and magnetic permeability characteristics that are often the vital attributes that designers seek. | automotive, medical, power generation, aerospace, electronic and petro-chemical
754.6119 | 531.8089 | 728.6916 | Al 7075, T6 (Bar, Wire, Rod, 0.125 - 4.000 in) | Aluminum Alloy | 530.8963 | 7 | very high strength aluminium aerospace alloy with superior stress corrosion resistance | Aircraft structures Gears & shafts Automotive
1896.7998 | 290.7611 | 550.1686 | Al 2014, T6, T62 (Sheet, Plate, 0.040 - 0.249 in) | Aluminum Alloy | 455.054 | 7 | high performance and excellent strength over a broad range of temperatures. | Structural applications High strength structural components Aerospace fittings Military vehicles Aircraft structures and truck frames
343.1281 | 733.0093 | 885.6424 | Al 2024, T3 (Tube, <= 0.249 in Wall Thk) | Aluminum Alloy | 393.0012 | 10 | good fatigue resistance, especially in thick plate form, the material is specified for use in the aerospace and military sector in fuselage applications in such areas as structures and wing tension members. With improved fracture toughness and fatigue crack growth, Alloy 2024 continues to maintain strength characteristics. | Aircraft fuselage Commercial & military aircraft Wing tension members Critical Aircraft structures
816.5528 | 59.4259 | 700.2975 | Al 6061, T4 (Sheet, Plate, 0.006 - 0.007 in) | Aluminum Alloy | 206.8427 | 10 | medium to high strength. It is a heat treatable alloy with medium fatigue strength and very good corrosion resistance | Shipbuilding Motorboats Aircraft structures Truck bodies Pylons & towers Rail coaches
1281.7525 | 1092.8147 | 1842.2171 | Al 6061, T6 (Profile) | Aluminum Alloy | 262.0008 | 10 | medium to high strength. It is a heat treatable alloy with medium fatigue strength and very good corrosion resistance | Shipbuilding Motorboats Aircraft structures Truck bodies Pylons & towers Rail coaches
544.1124 | 825.3335 | 1794.1229 | Inconel 725, (Bar, Forging, 0.5 - 8.0 in) | Nickel Alloy | 517.1068 | 45 | Strength, corrosion resistance and conductivity are important factors with these alloys but it is their thermal expansion and magnetic permeability characteristics that are often the vital attributes that designers seek. | automotive, medical, power generation, aerospace, electronic and petro-chemical
864.2379 | 1273.5914 | 1503.1633 | Inconel 718, (Sheet, Plate, Strip) | Nickel Alloy | 965.266 | 30 | Strength, corrosion resistance and conductivity are important factors with these alloys but it is their thermal expansion and magnetic permeability characteristics that are often the vital attributes that designers seek. | automotive, medical, power generation, aerospace, electronic and petro-chemical
943.5931 | 356.2832 | 1320.2627 | Al 6063, T6 (Tube, 0.125 - 1.000 in Wall Thk) | Aluminum Alloy | 206.8427 | 10 | medium strength and high corrosion resistance. With an aesthetically pleasing finish, the material is used in the fabrication of intricate extrusions used as finishing products | Architectural Extrusions Doors Window frames Shop fittings Balustrading
875.3843 | 158.0906 | 236.8728 | AISI 316L, Cond A (Bar, Profile, <= 0.5 in) | Stainless Steel | 620.5282 | 30 | corrosion resistance | Heat exchangers Pressure vessels Chemical containers Food preparation equipment Furnace parts Valves & pumps
891.9631 | 1280.4845 | 727.7207 | ABS | ABS Thermoplastic polymer |  |  | High impact resistance (by the standards of rigid thermoplastics) which is maintained to low temperatures. Ability to take color well, scratch and scuff resistant, easily processed and bonded, and can be electroplated, can produce a good surface gloss, low shrinkage, and warpage. Lower latent heat of fusion than PP, leading to shorter processing cooling times. Excellent resistance to acids, alkalis, salts, and many solvents. Fire-retardant (self-extinguishing) grades available | Safety helmets, camper tops, automotive interior components (e.g. instrument panels), pipe fittings, home-security devices, housings/casings for small appliances, communications equipment, business machines, plumbing hardware, automobile grills, wheel covers, mirror housings, refrigerator liners, luggage shells, tote trays, mower shrouds, boat hulls, bodies and large components for recreational vehicles, weather seals, glass beading, refrigerator breaker strips, conduit, pipe for drain-waste-vent (DWV) systems, ski boots, insulated power tools, furniture, agricultural parts, electroplated bathroom fittings, and RV components. Can also be used for pipes and in preference to PVC for temperatures below approx. -23 °C (-9 °F) and at around 50-70 °C (120-160 °F). Heat resistant: Automotive hot air ducts, handles for electric irons, housings for hair dryers, food serving trays, coffee machine housings. MABS: Applications requiring transparency with reasonable toughness and relatively low cost such as housings for appliances (vacuum cleaners, refrigerator trays) or medical devices (e.g. pumps).
95.1326 | 481.6682 | 987.7749 | Al 6061, T4 (Sheet, Plate, 1.001 - 3.0 in) | Aluminum Alloy | 206.8427 | 16 | medium to high strength. It is a heat treatable alloy with medium fatigue strength and very good corrosion resistance | Shipbuilding Motorboats Aircraft structures Truck bodies Pylons & towers Rail coaches
394.1029 | 1731.805 | 1495.3945 | PA | PA Thermoplastic polymer reinforced |  |  | Tough and strong. Low coefficient of friction. Good slip and wear properties. Resistant to many solvents, e.g. oils, fuels, ketones, and weak alkalis. Good fatigue resistance. Addition of glass fibers causes a useful improvement in stiffness, unlike POM. Some grades can have better low temperature toughness than POM or PBT. Can be sterilized with boiling water | metal replacement
1089.5988 | 349.7697 | 1188.6868 | PA | Polyamide |  |  | Tough and strong. Low coefficient of friction. Good slip and wear properties. Resistant to many solvents, e.g. oils, fuels, ketones, and weak alkalis. Good fatigue resistance. Addition of glass fibers causes a useful improvement in stiffness, unlike POM. Some grades can have better low temperature toughness than POM or PBT. Can be sterilized with boiling water | Automotive & Transportation Electrical and Electronics Consumer Goods Packaging
12.9159 | 188.0997 | 1672.2585 | Inconel 725, (Bar, Forging, >8.0 - 10.0 in) | Nickel Alloy | 517.1068 | 35 | Strength, corrosion resistance and conductivity are important factors with these alloys but it is their thermal expansion and magnetic permeability characteristics that are often the vital attributes that designers seek. | automotive, medical, power generation, aerospace, electronic and petro-chemical
1391.5307 | 73.7971 | 605.1939 | Al 7075, T651 (Sheet, Plate, 0.500 - 1.000 in) | Aluminum Alloy | 537.7911 | 7 | very high strength aluminium aerospace alloy with superior stress corrosion resistance | Aircraft structures Gears & shafts Automotive
1885.7247 | 943.0127 | 1251.1345 | Al 6061, T4 (Sheet, Plate, 0.008 - 0.009 in) | Aluminum Alloy | 206.8427 | 12 | medium to high strength. It is a heat treatable alloy with medium fatigue strength and very good corrosion resistance | Shipbuilding Motorboats Aircraft structures Truck bodies Pylons & towers Rail coaches
1866.5359 | 1814.9396 | 64.8367 | Inconel 625, Grade 1 (Bar, Rod, >4 - 10 in) | Nickel Alloy | 758.4233 | 25 | Strength, corrosion resistance and conductivity are important factors with these alloys but it is their thermal expansion and magnetic permeability characteristics that are often the vital attributes that designers seek. | automotive, medical, power generation, aerospace, electronic and petro-chemical
1528.0966 | 82.5921 | 1240.3901 | Al 2024, T6 (Tube, 0.250 - 0.749 in Wall Thk) | Aluminum Alloy | 413.6854 | 10 | good fatigue resistance, especially in thick plate form, the material is specified for use in the aerospace and military sector in fuselage applications in such areas as structures and wing tension members. With improved fracture toughness and fatigue crack growth, Alloy 2024 continues to maintain strength characteristics. | Aircraft fuselage Commercial & military aircraft Wing tension members Critical Aircraft structures
863.3259 | 1222.3253 | 642.7741 | Inconel 625, Grade 1 (Plate, <= 0.375 in) | Nickel Alloy | 758.4233 | 30 | Strength, corrosion resistance and conductivity are important factors with these alloys but it is their thermal expansion and magnetic permeability characteristics that are often the vital attributes that designers seek. | automotive, medical, power generation, aerospace, electronic and petro-chemical
895.5008 | 376.2804 | 1009.0114 | Al 7075, T6 (Bar, Profile, Wire, Tube, Rod, <= 0.249 in) | Aluminum Alloy | 537.7911 | 7 | very high strength aluminium aerospace alloy with superior stress corrosion resistance | Aircraft structures Gears & shafts Automotive
1189.2481 | 1864.4867 | 191.3624 | 17-4PH, H1150M (Bar, Profile, <= 8.0 in) | Stainless Steel | 792.8971 | 18 | high levels of strength and hardness, and features corrosion resistance and machinability | components which require high hardness and/or corrosion resistance at temperatures of up to 600 °F (316 °C).[2] Specific applications for 17-4 include the petroleum and chemical industries, as well as use in aircraft parts
1758.9859 | 1777.459 | 1526.0748 | Al 5052, H32 (Sheet, Plate, 0.500 - 2.000 in) | Aluminum Alloy | 262.0008 | 12 | The alloy benefits from a medium to high fatigue strength making it an excellent choice for use in structures which are exposed to excessive vibrations. 5052 also offers very good resistance to corrosion, especially in marine atmospheres. With good weldability and formability characteristics, the alloy can be used in a wide range of applications. | Pressure vessels Treadplate Marine components Containers Chemical equipment Architectural fascias Road & name signs
970.7566 | 1715.4729 | 595.4766 | Inconel 725, (Bar) | Nickel Alloy | 758.4233 | 30 | Strength, corrosion resistance and conductivity are important factors with these alloys but it is their thermal expansion and magnetic permeability characteristics that are often the vital attributes that designers seek. | automotive, medical, power generation, aerospace, electronic and petro-chemical
596.235 | 382.1511 | 747.5794 | Resin | Resin |  |  | flexible, rubber-like resins, translucent, vivid black, superior tear-resistance, elongation at break | prototypes of rubber components like seals, non-slip surfaces, overmolding
1572.737 | 1688.9701 | 1643.1709 | Al 2014, T62, T651 (Sheet, Plate, 0.250 - 0.499 in) | Aluminum Alloy | 461.9487 | 7 | high performance and excellent strength over a broad range of temperatures. | Structural applications High strength structural components Aerospace fittings Military vehicles Aircraft structures and truck frames
779.7774 | 588.5408 | 663.8005 | Al 7075, T6 (Bar, Profile, Wire, Tube, Rod, <= 0.249 in) | Aluminum Alloy | 537.7911 | 7 | very high strength aluminium aerospace alloy with superior stress corrosion resistance | Aircraft structures Gears & shafts Automotive
423.7117 | 1297.5166 | 928.623 | Inconel 625, Grade 2 (Bar, Rod, All Sizes) | Nickel Alloy | 689.4757 | 30 | Strength, corrosion resistance and conductivity are important factors with these alloys but it is their thermal expansion and magnetic permeability characteristics that are often the vital attributes that designers seek. | automotive, medical, power generation, aerospace, electronic and petro-chemical
349.0528 | 348.695 | 1469.9265 | Inconel 718, (Plate, <=10.0 in) | Nickel Alloy | 1034.2136 | 20 | Strength, corrosion resistance and conductivity are important factors with these alloys but it is their thermal expansion and magnetic permeability characteristics that are often the vital attributes that designers seek. | automotive, medical, power generation, aerospace, electronic and petro-chemical
1900.8928 | 785.1156 | 953.8997 | Al 6061, T6 (Bar, Profile, Wire, Tube, Rod, >= 0.250 in) | Aluminum Alloy | 262.0008 | 10 | medium to high strength. It is a heat treatable alloy with medium fatigue strength and very good corrosion resistance | Shipbuilding Motorboats Aircraft structures Truck bodies Pylons & towers Rail coaches
280.6909 | 1505.4844 | 1770.2198 | Inconel 625, Grade 2 (Sheet, Plate, Strip, All Sizes) | Nickel Alloy | 689.4757 | 30 | Strength, corrosion resistance and conductivity are important factors with these alloys but it is their thermal expansion and magnetic permeability characteristics that are often the vital attributes that designers seek. | automotive, medical, power generation, aerospace, electronic and petro-chemical
1668.503 | 1185.3232 | 1474.9834 | Al 2024, T3 (Bar, Profile, Wire, Tube, Rod, >= 1.500 in) | Aluminum Alloy | 468.8435 | 8 | good fatigue resistance, especially in thick plate form, the material is specified for use in the aerospace and military sector in fuselage applications in such areas as structures and wing tension members. With improved fracture toughness and fatigue crack growth, Alloy 2024 continues to maintain strength characteristics. | Aircraft fuselage Commercial & military aircraft Wing tension members Critical Aircraft structures
853.2935 | 1753.0506 | 690.4828 | Al 6061, T4 (Sheet, Plate, 0.010 - 0.020 in) | Aluminum Alloy | 206.8427 | 14 | medium to high strength. It is a heat treatable alloy with medium fatigue strength and very good corrosion resistance | Shipbuilding Motorboats Aircraft structures Truck bodies Pylons & towers Rail coaches
122.2145 | 524.9667 | 809.5611 | Titanium 6Al-4V, Grade 5 (Bar, Billet, <= 3.0 in) | Titanium Alloy | 896.3184 | 10 | The alloy combines its good mechanical strength and low density with excellent corrosion resistance in many media. | Aero-engine components Airframe Components Marine Equipment Offshore Oil & Gas Equipment Autosport Components Medical Equipment
1815.2418 | 1216.2232 | 1109.1386 | Al 7075, T6 (Sheet, Plate, 0.012 - 0.039 in) | Aluminum Alloy | 524.0016 | 8 | very high strength aluminium aerospace alloy with superior stress corrosion resistance | Aircraft structures Gears & shafts Automotive
918.6304 | 266.9811 | 1673.5497 | Al 7075, T6 (Sheet, Plate, 0.126 - 0.187 in) | Aluminum Alloy | 544.6858 | 9 | very high strength aluminium aerospace alloy with superior stress corrosion resistance | Aircraft structures Gears & shafts Automotive
1810.8036 | 1235.873 | 627.0363 | AISI 316L, Cond A (Bar, Profile, > 0.5 in) | Stainless Steel | 482.633 | 30 | corrosion resistance | Heat exchangers Pressure vessels Chemical containers Food preparation equipment Furnace parts Valves & pumps
670.9237 | 1863.3254 | 290.4784 | Al 2014, T6 (Bar, Profile, Wire, Tube, Rod, <= 0.499 in) | Aluminum Alloy | 413.6854 | 7 | high performance and excellent strength over a broad range of temperatures. | Structural applications High strength structural components Aerospace fittings Military vehicles Aircraft structures and truck frames
1288.57 | 640.2044 | 1776.3028 | Al 7075, T651 (Sheet, Plate, 0.250 - 0.499 in) | Aluminum Alloy | 537.7911 | 9 | very high strength aluminium aerospace alloy with superior stress corrosion resistance | Aircraft structures Gears & shafts Automotive
1366.5631 | 277.3024 | 889.1118 | 17-4PH, H1150M (Bar, Profile, <= 8.0 in) | Stainless Steel | 792.8971 | 18 | high levels of strength and hardness, and features corrosion resistance and machinability | components which require high hardness and/or corrosion resistance at temperatures of up to 600 °F (316 °C).[2] Specific applications for 17-4 include the petroleum and chemical industries, as well as use in aircraft parts
1402.868 | 1344.6966 | 1274.1927 | Al 6063, T6 (Tube, 0.125 - 1.000 in Wall Thk) | Aluminum Alloy | 206.8427 | 10 | medium strength and high corrosion resistance. With an aesthetically pleasing finish, the material is used in the fabrication of intricate extrusions used as finishing products | Architectural Extrusions Doors Window frames Shop fittings Balustrading
1633.1427 | 1744.6806 | 1761.4852 | Inconel 718, (Bar, <= 10.0 in) | Nickel Alloy | 1241.0563 | 10 | Strength, corrosion resistance and conductivity are important factors with these alloys but it is their thermal expansion and magnetic permeability characteristics that are often the vital attributes that designers seek. | automotive, medical, power generation, aerospace, electronic and petro-chemical
136.8956 | 783.8278 | 410.2676 | Al 2024, T6 (Tube, >= 1.500 in Wall Thk) | Aluminum Alloy | 468.8435 | 8 | good fatigue resistance, especially in thick plate form, the material is specified for use in the aerospace and military sector in fuselage applications in such areas as structures and wing tension members. With improved fracture toughness and fatigue crack growth, Alloy 2024 continues to maintain strength characteristics. | Aircraft fuselage Commercial & military aircraft Wing tension members Critical Aircraft structures
110.6219 | 1251.7709 | 139.5903 | Titanium 6Al-4V, ELI, Grade 23 (Ring, Bar, Forging, <= 3.0 in) | Titanium Alloy | 861.8447 | 10 | The alloy combines its good mechanical strength and low density with excellent corrosion resistance in many media. | Aero-engine components Airframe Components Marine Equipment Offshore Oil & Gas Equipment Autosport Components Medical Equipment
1253.731 | 902.6219 | 1223.9166 | Al 5083, H321 (Sheet, Plate, 0.125 - 0.187 in) | Aluminum Alloy | 303.3693 | 10 | exceptional performance in the most extreme environments. | Pressure vessels Rail cars Shipbuilding Vehicle bodies Tipper truck bodies Mine skips & cages
436.6782 | 1609.7486 | 293.7855 | Al 6061, T6 (Sheet, Plate, 0.021 - 0.249 in) | Aluminum Alloy | 289.5798 | 10 | medium to high strength. It is a heat treatable alloy with medium fatigue strength and very good corrosion resistance | Shipbuilding Motorboats Aircraft structures Truck bodies Pylons & towers Rail coaches
277.6011 | 638.1447 | 707.833 | Al 2024, T4 (Bar, Wire, Rod, 0.500 - 4.500 in) | Aluminum Alloy | 427.475 | 10 | good fatigue resistance, especially in thick plate form, the material is specified for use in the aerospace and military sector in fuselage applications in such areas as structures and wing tension members. With improved fracture toughness and fatigue crack growth, Alloy 2024 continues to maintain strength characteristics. | Aircraft fuselage Commercial & military aircraft Wing tension members Critical Aircraft structures
761.4177 | 1049.5984 | 173.3715 | Al 2024, T3 (Bar, Profile, Wire, Tube, Rod, 0.250 - 0.749 in) | Aluminum Alloy | 413.6854 | 12 | good fatigue resistance, especially in thick plate form, the material is specified for use in the aerospace and military sector in fuselage applications in such areas as structures and wing tension members. With improved fracture toughness and fatigue crack growth, Alloy 2024 continues to maintain strength characteristics. | Aircraft fuselage Commercial & military aircraft Wing tension members Critical Aircraft structures
82.1261 | 267.5246 | 1175.0648 | Inconel 718, (Plate, >10.0 in) | Nickel Alloy | 1034.2136 | 20 | Strength, corrosion resistance and conductivity are important factors with these alloys but it is their thermal expansion and magnetic permeability characteristics that are often the vital attributes that designers seek. | automotive, medical, power generation, aerospace, electronic and petro-chemical
458.031 | 667.7428 | 1991.8287 | Inconel 686, Grade 2 (Rod, 0.25 - 3.5 in) | Nickel Alloy | 930.7922 | 20 | Strength, corrosion resistance and conductivity are important factors with these alloys but it is their thermal expansion and magnetic permeability characteristics that are often the vital attributes that designers seek. | automotive, medical, power generation, aerospace, electronic and petro-chemical
465.9617 | 1868.4349 | 140.4772 | Al 2014, T62, T651 (Sheet, Plate, 2.501 - 3.0 in) | Aluminum Alloy | 434.3697 | 2 | high performance and excellent strength over a broad range of temperatures. | Structural applications High strength structural components Aerospace fittings Military vehicles Aircraft structures and truck frames
1237.9703 | 437.3746 | 13.6493 | Al 6063, T6 (Bar, Profile, Wire, Tube, Rod, 0.125 - 1.000 in) | Aluminum Alloy | 206.8427 | 10 | medium strength and high corrosion resistance. With an aesthetically pleasing finish, the material is used in the fabrication of intricate extrusions used as finishing products | Architectural Extrusions Doors Window frames Shop fittings Balustrading
1876.1909 | 1139.2557 | 1611.7412 | Al 6061, T6 (Bar, Wire, Rod, 0.125 - 8.000 in) | Aluminum Alloy | 289.5798 | 10 | medium to high strength. It is a heat treatable alloy with medium fatigue strength and very good corrosion resistance | Shipbuilding Motorboats Aircraft structures Truck bodies Pylons & towers Rail coaches
319.8882 | 160.1463 | 776.4949 | AISI 316L, (Tube, 0.125 - 5.0 in OD, 0.015 - 0.5 in Wall Thk) | Stainless Steel | 482.633 | 35 | corrosion resistance | Heat exchangers Pressure vessels Chemical containers Food preparation equipment Furnace parts Valves & pumps
261.2452 | 58.0323 | 643.8245 | Inconel 625, Grade 2 (Sheet, Plate, Strip, All Sizes) | Nickel Alloy | 689.4757 | 30 | Strength, corrosion resistance and conductivity are important factors with these alloys but it is their thermal expansion and magnetic permeability characteristics that are often the vital attributes that designers seek. | automotive, medical, power generation, aerospace, electronic and petro-chemical
800.0097 | 374.4918 | 783.6058 | Al 6063, T6 (Pipe, All Sizes) | Aluminum Alloy | 206.8427 | 8 | medium strength and high corrosion resistance. With an aesthetically pleasing finish, the material is used in the fabrication of intricate extrusions used as finishing products | Architectural Extrusions Doors Window frames Shop fittings Balustrading
1240.0178 | 362.6971 | 1622.6472 | AISI 316, Cond A (Bar, Profile, <= 0.5 in) | Stainless Steel | 620.5282 | 30 | corrosion resistance | Heat exchangers Pressure vessels Chemical containers Food preparation equipment Furnace parts Valves & pumps
1037.5204 | 928.3715 | 1714.4991 | Titanium 6Al-4V, ELI, Grade 23 (Ring, Bar, Forging, >4.0 - 6.0 in) | Titanium Alloy | 827.3709 | 8 | The alloy combines its good mechanical strength and low density with excellent corrosion resistance in many media. | Aero-engine components Airframe Components Marine Equipment Offshore Oil & Gas Equipment Autosport Components Medical Equipment
1017.5268 | 883.0854 | 828.0797 | AISI 316L, Cond A (Bar, Profile, All Sizes) | Stainless Steel | 482.633 | 40 | corrosion resistance | Heat exchangers Pressure vessels Chemical containers Food preparation equipment Furnace parts Valves & pumps