## Foglio1
Part dimension x | Part dimension y | Part dimension z | Old material name | Type (input) | Ultimate tensile strength(MPa) | Elongation (%) | Key feature | Application
393.1312 | 785.1015 | 1392.5704 | Inconel 718, (Plate, <=10.0 in) | Nickel Alloy | 1034.2136 | 20 | Strength, corrosion resistance and conductivity are important factors with these alloys but it is their thermal expansion and magnetic permeability characteristics that are often the vital attributes that designers seek. | automotive, medical, power generation, aerospace, electronic and petro-chemical
1283.292 | 1681.6617 | 393.5885 | Al 5083, H111 (Bar, Profile, Wire, Tube, Rod, <= 5.000 in) | Aluminum Alloy | 275.7903 | 12 | exceptional performance in the most extreme environments. | Pressure vessels Rail cars Shipbuilding Vehicle bodies Tipper truck bodies Mine skips & cages
309.7826 | 978.003 | 736.8373 | 15-5PH, H900 (Bar, <= 12 in) | Stainless Steel | 1310.0039 | 10 | Precipitation hardening stainless steels are used where high strength and good corrosion resistance are required as well as for applications requiring high fatigue strength, good resistance to galling and stress corrosion resistance | Aerospace applications Fasteners Oil & Gas applications Power generation Valves, gears and pumps Food processing
903.3412 | 223.2445 | 644.3749 | Al 7075, T6 (Sheet, Plate, 0.040 - 0.125 in) | Aluminum Alloy | 537.7911 | 9 | very high strength aluminium aerospace alloy with superior stress corrosion resistance | Aircraft structures Gears & shafts Automotive
1335.2031 | 1039.8347 | 969.4654 | Al 2024, T4 (Bar, Wire, Rod, 4.501 - 6.500 in) | Aluminum Alloy | 427.475 | 10 | good fatigue resistance, especially in thick plate form, the material is specified for use in the aerospace and military sector in fuselage applications in such areas as structures and wing tension members. With improved fracture toughness and fatigue crack growth, Alloy 2024 continues to maintain strength characteristics. | Aircraft fuselage Commercial & military aircraft Wing tension members Critical Aircraft structures
1597.352 | 853.1157 | 506.3545 | Al 2024, T4 (Sheet, Plate, 0.010 - 0.020 in) | Aluminum Alloy | 427.475 | 12 | good fatigue resistance, especially in thick plate form, the material is specified for use in the aerospace and military sector in fuselage applications in such areas as structures and wing tension members. With improved fracture toughness and fatigue crack growth, Alloy 2024 continues to maintain strength characteristics. | Aircraft fuselage Commercial & military aircraft Wing tension members Critical Aircraft structures
1634.7299 | 1300.5318 | 58.0719 | Al 2024, T3 (Bar, Profile, Wire, Tube, Rod, 0.750 - 1.499 in) | Aluminum Alloy | 448.1592 | 10 | good fatigue resistance, especially in thick plate form, the material is specified for use in the aerospace and military sector in fuselage applications in such areas as structures and wing tension members. With improved fracture toughness and fatigue crack growth, Alloy 2024 continues to maintain strength characteristics. | Aircraft fuselage Commercial & military aircraft Wing tension members Critical Aircraft structures
138.8784 | 610.491 | 119.3038 | Al 6061, T6 (Bar, Profile, Wire, Tube, Rod, >= 0.250 in) | Aluminum Alloy | 262.0008 | 10 | medium to high strength. It is a heat treatable alloy with medium fatigue strength and very good corrosion resistance | Shipbuilding Motorboats Aircraft structures Truck bodies Pylons & towers Rail coaches
225.638 | 1401.9355 | 1019.3817 | Al 7075, T6 (Bar, Profile, Wire, Tube, Rod, 0.250 - 0.499 in) | Aluminum Alloy | 558.4753 | 7 | very high strength aluminium aerospace alloy with superior stress corrosion resistance | Aircraft structures Gears & shafts Automotive
1898.3069 | 1704.062 | 1001.0206 | Al 2014, T651 (>= 0.75 in) | Aluminum Alloy | 468.8435 | 6 | high performance and excellent strength over a broad range of temperatures. | Structural applications High strength structural components Aerospace fittings Military vehicles Aircraft structures and truck frames
1955.1826 | 414.0284 | 1169.878 | Al 2024, T3 (Bar, Profile, Wire, Tube, Rod, 0.250 - 0.749 in) | Aluminum Alloy | 413.6854 | 12 | good fatigue resistance, especially in thick plate form, the material is specified for use in the aerospace and military sector in fuselage applications in such areas as structures and wing tension members. With improved fracture toughness and fatigue crack growth, Alloy 2024 continues to maintain strength characteristics. | Aircraft fuselage Commercial & military aircraft Wing tension members Critical Aircraft structures
1395.8435 | 545.9246 | 1441.0614 | Al 5083, H32 (Sheet, Plate, 0.125 - 0.187 in) | Aluminum Alloy | 386.1064 | 10 | exceptional performance in the most extreme environments. | Pressure vessels Rail cars Shipbuilding Vehicle bodies Tipper truck bodies Mine skips & cages
1740.0963 | 1708.3684 | 146.6715 | Al 2014, T651 (>= 0.75 in) | Aluminum Alloy | 468.8435 | 6 | high performance and excellent strength over a broad range of temperatures. | Structural applications High strength structural components Aerospace fittings Military vehicles Aircraft structures and truck frames
52.3834 | 641.4528 | 477.7831 | 15-5PH, H1025 (Bar, <= 10 in) | Stainless Steel | 1068.6874 | 12 | Precipitation hardening stainless steels are used where high strength and good corrosion resistance are required as well as for applications requiring high fatigue strength, good resistance to galling and stress corrosion resistance | Aerospace applications Fasteners Oil & Gas applications Power generation Valves, gears and pumps Food processing
1416.2115 | 471.7763 | 1092.2815 | Resin | Resin |  |  | flexible, rubber-like resins, translucent, vivid black, superior tear-resistance, elongation at break | prototypes of rubber components like seals, non-slip surfaces, overmolding
1871.0846 | 696.4756 | 481.9211 | Al 5083, H321 (Sheet, Plate, 1.501 - 3.000 in) | Aluminum Alloy | 282.685 | 12 | exceptional performance in the most extreme environments. | Pressure vessels Rail cars Shipbuilding Vehicle bodies Tipper truck bodies Mine skips & cages
49.4771 | 1611.8949 | 251.2498 | PA | Polyamide |  |  | Tough and strong. Low coefficient of friction. Good slip and wear properties. Resistant to many solvents, e.g. oils, fuels, ketones, and weak alkalis. Good fatigue resistance. Addition of glass fibers causes a useful improvement in stiffness, unlike POM. Some grades can have better low temperature toughness than POM or PBT. Can be sterilized with boiling water | Automotive & Transportation Electrical and Electronics Consumer Goods Packaging
1291.775 | 634.3905 | 1007.4931 | Al 6061, T4 (Sheet, Plate, 0.008 - 0.009 in) | Aluminum Alloy | 206.8427 | 12 | medium to high strength. It is a heat treatable alloy with medium fatigue strength and very good corrosion resistance | Shipbuilding Motorboats Aircraft structures Truck bodies Pylons & towers Rail coaches
965.5591 | 866.4613 | 1348.3206 | Al 2024, T4 (Bar, Wire, Rod, 6.501 - 8.000 in) | Aluminum Alloy | 399.8959 | 10 | good fatigue resistance, especially in thick plate form, the material is specified for use in the aerospace and military sector in fuselage applications in such areas as structures and wing tension members. With improved fracture toughness and fatigue crack growth, Alloy 2024 continues to maintain strength characteristics. | Aircraft fuselage Commercial & military aircraft Wing tension members Critical Aircraft structures
647.4871 | 1999.6455 | 800.191 | 17-4PH, H900 (Bar, Profile, <= 3.0 in) | Stainless Steel | 1310.0039 | 10 | high levels of strength and hardness, and features corrosion resistance and machinability | components which require high hardness and/or corrosion resistance at temperatures of up to 600 °F (316 °C).[2] Specific applications for 17-4 include the petroleum and chemical industries, as well as use in aircraft parts
1784.8362 | 1021.3178 | 996.9888 | Al 5083, H32 (Sheet, Plate, 0.125 - 0.187 in) | Aluminum Alloy | 386.1064 | 10 | exceptional performance in the most extreme environments. | Pressure vessels Rail cars Shipbuilding Vehicle bodies Tipper truck bodies Mine skips & cages
1453.0336 | 472.2456 | 331.6805 | 15-5PH, H1075 (Bar, <= 12 in) | Stainless Steel | 999.7398 | 13 | Precipitation hardening stainless steels are used where high strength and good corrosion resistance are required as well as for applications requiring high fatigue strength, good resistance to galling and stress corrosion resistance | Aerospace applications Fasteners Oil & Gas applications Power generation Valves, gears and pumps Food processing
1851.593 | 1884.1736 | 753.655 | Al 2024, T4 (Bar, Wire, Rod, 0.125 - 0.499 in) | Aluminum Alloy | 427.475 | 10 | good fatigue resistance, especially in thick plate form, the material is specified for use in the aerospace and military sector in fuselage applications in such areas as structures and wing tension members. With improved fracture toughness and fatigue crack growth, Alloy 2024 continues to maintain strength characteristics. | Aircraft fuselage Commercial & military aircraft Wing tension members Critical Aircraft structures
1091.5477 | 935.9515 | 393.2449 | Inconel 725, (Bar, Forging, 0.5 - 3.0 in) | Nickel Alloy | 517.1068 | 45 | Strength, corrosion resistance and conductivity are important factors with these alloys but it is their thermal expansion and magnetic permeability characteristics that are often the vital attributes that designers seek. | automotive, medical, power generation, aerospace, electronic and petro-chemical
1632.2032 | 1518.9979 | 215.026 | 17-4PH, H1150 (Bar, Profile, <= 8.0 in) | Stainless Steel | 930.7922 | 16 | high levels of strength and hardness, and features corrosion resistance and machinability | components which require high hardness and/or corrosion resistance at temperatures of up to 600 °F (316 °C).[2] Specific applications for 17-4 include the petroleum and chemical industries, as well as use in aircraft parts
335.3426 | 1493.4855 | 1833.843 | Al 6061, T6 (Tube, >= 0.250 in Wall Thk) | Aluminum Alloy | 262.0008 | 10 | medium to high strength. It is a heat treatable alloy with medium fatigue strength and very good corrosion resistance | Shipbuilding Motorboats Aircraft structures Truck bodies Pylons & towers Rail coaches
99.4234 | 956.0357 | 603.0234 | Al 2014, T6, T62 (Sheet, Plate, 0.020 - 0.039 in) | Aluminum Alloy | 441.2645 | 6 | high performance and excellent strength over a broad range of temperatures. | Structural applications High strength structural components Aerospace fittings Military vehicles Aircraft structures and truck frames
360.5748 | 1459.2842 | 690.5145 | AISI 316, Cond A (Bar, Profile, > 0.5 in) | Stainless Steel | 517.1068 | 30 | corrosion resistance | Heat exchangers Pressure vessels Chemical containers Food preparation equipment Furnace parts Valves & pumps
1703.9621 | 1421.5026 | 1240.8091 | Al 6061, T6 (Pipe, < 1.00 in) | Aluminum Alloy | 262.0008 | 8 | medium to high strength. It is a heat treatable alloy with medium fatigue strength and very good corrosion resistance | Shipbuilding Motorboats Aircraft structures Truck bodies Pylons & towers Rail coaches
1486.4707 | 1980.4571 | 920.1754 | Al 2014, T62, T651 (Sheet, Plate, 3.001 - 4.0 in) | Aluminum Alloy | 406.7907 | 3 | high performance and excellent strength over a broad range of temperatures. | Structural applications High strength structural components Aerospace fittings Military vehicles Aircraft structures and truck frames
298.9012 | 1120.8106 | 462.6278 | Al 5083, H321 (Sheet, Plate, 1.501 - 3.000 in) | Aluminum Alloy | 282.685 | 12 | exceptional performance in the most extreme environments. | Pressure vessels Rail cars Shipbuilding Vehicle bodies Tipper truck bodies Mine skips & cages
179.7814 | 76.7938 | 1116.3542 | 15-5PH, H925 (Bar, <= 12 in) | Stainless Steel | 1172.1087 | 10 | Precipitation hardening stainless steels are used where high strength and good corrosion resistance are required as well as for applications requiring high fatigue strength, good resistance to galling and stress corrosion resistance | Aerospace applications Fasteners Oil & Gas applications Power generation Valves, gears and pumps Food processing
918.7617 | 1055.0786 | 30.204 | Al 2014, T62, T651 (Sheet, Plate, 3.001 - 4.0 in) | Aluminum Alloy | 406.7907 | 3 | high performance and excellent strength over a broad range of temperatures. | Structural applications High strength structural components Aerospace fittings Military vehicles Aircraft structures and truck frames
528.9142 | 1755.1848 | 118.0857 | Al 2024, T3 (Bar, Profile, Wire, Tube, Rod, <= 0.249 in) | Aluminum Alloy | 393.0012 | 12 | good fatigue resistance, especially in thick plate form, the material is specified for use in the aerospace and military sector in fuselage applications in such areas as structures and wing tension members. With improved fracture toughness and fatigue crack growth, Alloy 2024 continues to maintain strength characteristics. | Aircraft fuselage Commercial & military aircraft Wing tension members Critical Aircraft structures
338.1526 | 961.7723 | 1194.0661 | Titanium 6Al-4V, ELI, Grade 23 (Ring, Bar, Forging, <= 3.0 in) | Titanium Alloy | 861.8447 | 10 | The alloy combines its good mechanical strength and low density with excellent corrosion resistance in many media. | Aero-engine components Airframe Components Marine Equipment Offshore Oil & Gas Equipment Autosport Components Medical Equipment
1733.982 | 1898.5813 | 1254.6867 | Al 6061, T6 (Profile) | Aluminum Alloy | 262.0008 | 10 | medium to high strength. It is a heat treatable alloy with medium fatigue strength and very good corrosion resistance | Shipbuilding Motorboats Aircraft structures Truck bodies Pylons & towers Rail coaches
1562.5734 | 1119.8521 | 1775.191 | Al 2024, T4 (Sheet, Plate, 0.021 - 0.249 in) | Aluminum Alloy | 427.475 | 15 | good fatigue resistance, especially in thick plate form, the material is specified for use in the aerospace and military sector in fuselage applications in such areas as structures and wing tension members. With improved fracture toughness and fatigue crack growth, Alloy 2024 continues to maintain strength characteristics. | Aircraft fuselage Commercial & military aircraft Wing tension members Critical Aircraft structures
1727.3919 | 251.8564 | 1849.6661 | Al 2024, T4 (Sheet, Plate, 0.010 - 0.020 in) | Aluminum Alloy | 427.475 | 12 | good fatigue resistance, especially in thick plate form, the material is specified for use in the aerospace and military sector in fuselage applications in such areas as structures and wing tension members. With improved fracture toughness and fatigue crack growth, Alloy 2024 continues to maintain strength characteristics. | Aircraft fuselage Commercial & military aircraft Wing tension members Critical Aircraft structures
467.293 | 1673.6952 | 535.6285 | Al 5083, H116 (Sheet, Plate, 0.063 - 0.499 in) | Aluminum Alloy | 303.3693 | 10 | exceptional performance in the most extreme environments. | Pressure vessels Rail cars Shipbuilding Vehicle bodies Tipper truck bodies Mine skips & cages
1248.7682 | 1048.9577 | 142.1212 | Al 5083, H32 (Sheet, Plate, 1.501 - 3.000 in) | Aluminum Alloy | 386.1064 | 12 | exceptional performance in the most extreme environments. | Pressure vessels Rail cars Shipbuilding Vehicle bodies Tipper truck bodies Mine skips & cages
1920.3716 | 1045.7968 | 208.1252 | Titanium 6Al-4V, Grade 5 (Sheet, Plate, Strip, <= 1.0 in) | Titanium Alloy | 896.3184 | 10 | The alloy combines its good mechanical strength and low density with excellent corrosion resistance in many media. | Aero-engine components Airframe Components Marine Equipment Offshore Oil & Gas Equipment Autosport Components Medical Equipment
1953.3901 | 1696.3007 | 1511.6213 | Al 6061, T4 (Sheet, Plate, 0.006 - 0.007 in) | Aluminum Alloy | 206.8427 | 10 | medium to high strength. It is a heat treatable alloy with medium fatigue strength and very good corrosion resistance | Shipbuilding Motorboats Aircraft structures Truck bodies Pylons & towers Rail coaches
1427.9377 | 1625.165 | 566.5723 | Al 5083, H32 (Sheet, Plate, 0.188 - 1.500 in) | Aluminum Alloy | 386.1064 | 12 | exceptional performance in the most extreme environments. | Pressure vessels Rail cars Shipbuilding Vehicle bodies Tipper truck bodies Mine skips & cages
1994.9271 | 1312.5602 | 466.301 | 17-7PH, TH1050 (Sheet, 0.015 - 0.187 in) | Stainless Steel | 1172.1087 | 6 | high levels of strength and hardness, and features corrosion resistance and machinability | components which require high hardness and/or corrosion resistance at temperatures of up to 600 °F (316 °C).[2] Specific applications for 17-4 include the petroleum and chemical industries, as well as use in aircraft parts
1546.0794 | 1506.1019 | 384.7771 | 17-4PH, H900 (Bar, Profile, 3.0 - 8.0 in) | Stainless Steel | 1310.0039 | 10 | high levels of strength and hardness, and features corrosion resistance and machinability | components which require high hardness and/or corrosion resistance at temperatures of up to 600 °F (316 °C).[2] Specific applications for 17-4 include the petroleum and chemical industries, as well as use in aircraft parts
1678.8713 | 1533.3869 | 420.6245 | Al 7075, T651 (Sheet, Plate, 2.001 - 2.500 in) | Aluminum Alloy | 524.0016 | 5 | very high strength aluminium aerospace alloy with superior stress corrosion resistance | Aircraft structures Gears & shafts Automotive
328.7706 | 1389.0304 | 970.9386 | Inconel 718, (Sheet, Plate, Strip) | Nickel Alloy | 965.266 | 30 | Strength, corrosion resistance and conductivity are important factors with these alloys but it is their thermal expansion and magnetic permeability characteristics that are often the vital attributes that designers seek. | automotive, medical, power generation, aerospace, electronic and petro-chemical
881.3829 | 1899.6805 | 1736.3486 | AISI 316, (Tube, 0.125 - 5.0 in OD, 0.015 - 0.5 in Wall Thk) | Stainless Steel | 517.1068 | 35 | corrosion resistance | Heat exchangers Pressure vessels Chemical containers Food preparation equipment Furnace parts Valves & pumps
1794.0086 | 1171.8651 | 809.9763 | 15-5PH, H1025 (Bar, <= 10 in) | Stainless Steel | 1068.6874 | 12 | Precipitation hardening stainless steels are used where high strength and good corrosion resistance are required as well as for applications requiring high fatigue strength, good resistance to galling and stress corrosion resistance | Aerospace applications Fasteners Oil & Gas applications Power generation Valves, gears and pumps Food processing
245.3656 | 1576.5047 | 312.6232 | Al 7075, T6 (Bar, Profile, Wire, Tube, Rod, 0.250 - 0.499 in) | Aluminum Alloy | 558.4753 | 7 | very high strength aluminium aerospace alloy with superior stress corrosion resistance | Aircraft structures Gears & shafts Automotive
342.365 | 1086.0599 | 1920.5597 | Al 2014, T6, T62 (Sheet, Plate, 0.020 - 0.039 in) | Aluminum Alloy | 441.2645 | 6 | high performance and excellent strength over a broad range of temperatures. | Structural applications High strength structural components Aerospace fittings Military vehicles Aircraft structures and truck frames
1022.0837 | 926.8308 | 403.5783 | Al 2024, T3 (Bar, Profile, Wire, Tube, Rod, <= 0.249 in) | Aluminum Alloy | 393.0012 | 12 | good fatigue resistance, especially in thick plate form, the material is specified for use in the aerospace and military sector in fuselage applications in such areas as structures and wing tension members. With improved fracture toughness and fatigue crack growth, Alloy 2024 continues to maintain strength characteristics. | Aircraft fuselage Commercial & military aircraft Wing tension members Critical Aircraft structures
1224.7932 | 364.737 | 616.4842 | Al 2014, T651 (0.500 - 0.749 in) | Aluminum Alloy | 441.2645 | 7 | high performance and excellent strength over a broad range of temperatures. | Structural applications High strength structural components Aerospace fittings Military vehicles Aircraft structures and truck frames
545.9992 | 773.6874 | 725.156 | Inconel 686, Grade 1 (Rod, 0.25 - 3.5 in) | Nickel Alloy | 827.3709 | 20 | Strength, corrosion resistance and conductivity are important factors with these alloys but it is their thermal expansion and magnetic permeability characteristics that are often the vital attributes that designers seek. | automotive, medical, power generation, aerospace, electronic and petro-chemical
873.762 | 811.8697 | 824.4921 | AISI 316, Cond A (Bar, Profile, > 0.5 in) | Stainless Steel | 517.1068 | 30 | corrosion resistance | Heat exchangers Pressure vessels Chemical containers Food preparation equipment Furnace parts Valves & pumps
1644.605 | 322.9843 | 1634.1807 | Inconel 725, (Bar, Forging, >8.0 - 10.0 in) | Nickel Alloy | 517.1068 | 35 | Strength, corrosion resistance and conductivity are important factors with these alloys but it is their thermal expansion and magnetic permeability characteristics that are often the vital attributes that designers seek. | automotive, medical, power generation, aerospace, electronic and petro-chemical
1365.3945 | 30.2296 | 1280.8604 | Al 2014, T62, T651 (Sheet, Plate, 0.250 - 0.499 in) | Aluminum Alloy | 461.9487 | 7 | high performance and excellent strength over a broad range of temperatures. | Structural applications High strength structural components Aerospace fittings Military vehicles Aircraft structures and truck frames
160.5247 | 1442.8504 | 183.9083 | Al 6061, T6 (Tube, <= 0.249 in Wall Thk) | Aluminum Alloy | 262.0008 | 8 | medium to high strength. It is a heat treatable alloy with medium fatigue strength and very good corrosion resistance | Shipbuilding Motorboats Aircraft structures Truck bodies Pylons & towers Rail coaches
183.7415 | 1197.4702 | 195.5229 | Al 6061, T6 (Pipe, >= 1.00 in) | Aluminum Alloy | 262.0008 | 10 | medium to high strength. It is a heat treatable alloy with medium fatigue strength and very good corrosion resistance | Shipbuilding Motorboats Aircraft structures Truck bodies Pylons & towers Rail coaches
756.3992 | 554.8272 | 1526.5173 | Inconel 625, Grade 1 (Sheet, Plate, <= 2.75 in) | Nickel Alloy | 758.4233 | 30 | Strength, corrosion resistance and conductivity are important factors with these alloys but it is their thermal expansion and magnetic permeability characteristics that are often the vital attributes that designers seek. | automotive, medical, power generation, aerospace, electronic and petro-chemical
530.8881 | 1768.6155 | 1012.0962 | 17-4PH, H925 (Bar, Profile, 3.0 - 8.0 in) | Stainless Steel | 1172.1087 | 10 | high levels of strength and hardness, and features corrosion resistance and machinability | components which require high hardness and/or corrosion resistance at temperatures of up to 600 °F (316 °C).[2] Specific applications for 17-4 include the petroleum and chemical industries, as well as use in aircraft parts
276.9843 | 1744.254 | 873.0696 | Inconel 686, (Rod, 0.25 - 3.5 in) | Nickel Alloy | 689.4757 | 45 | Strength, corrosion resistance and conductivity are important factors with these alloys but it is their thermal expansion and magnetic permeability characteristics that are often the vital attributes that designers seek. | automotive, medical, power generation, aerospace, electronic and petro-chemical
1618.6481 | 1315.8317 | 513.6191 | 15-5PH, H1150 (Bar, <= 12 in) | Stainless Steel | 930.7922 | 16 | Precipitation hardening stainless steels are used where high strength and good corrosion resistance are required as well as for applications requiring high fatigue strength, good resistance to galling and stress corrosion resistance | Aerospace applications Fasteners Oil & Gas applications Power generation Valves, gears and pumps Food processing
1435.2119 | 1374.4638 | 1796.755 | Al 7075, T6 (Sheet, Plate, 0.008 - 0.011 in) | Aluminum Alloy | 510.212 | 5 | very high strength aluminium aerospace alloy with superior stress corrosion resistance | Aircraft structures Gears & shafts Automotive
1223.7254 | 1274.4778 | 1032.6036 | Titanium 6Al-4V, ELI, Grade 23 (Sheet, Plate, Strip, <= 1.0 in) | Titanium Alloy | 827.3709 | 10 | The alloy combines its good mechanical strength and low density with excellent corrosion resistance in many media. | Aero-engine components Airframe Components Marine Equipment Offshore Oil & Gas Equipment Autosport Components Medical Equipment
741.1632 | 1110.6731 | 796.6784 | Inconel 718, (Bar, <= 10.0 in) | Nickel Alloy | 1241.0563 | 10 | Strength, corrosion resistance and conductivity are important factors with these alloys but it is their thermal expansion and magnetic permeability characteristics that are often the vital attributes that designers seek. | automotive, medical, power generation, aerospace, electronic and petro-chemical
307.7839 | 1767.624 | 1753.3527 | Al 7075, T6 (Sheet, Plate, 0.040 - 0.125 in) | Aluminum Alloy | 537.7911 | 9 | very high strength aluminium aerospace alloy with superior stress corrosion resistance | Aircraft structures Gears & shafts Automotive
1776.1979 | 1664.3998 | 923.1495 | Al 6061, T6 (Tube, >= 0.250 in Wall Thk) | Aluminum Alloy | 262.0008 | 10 | medium to high strength. It is a heat treatable alloy with medium fatigue strength and very good corrosion resistance | Shipbuilding Motorboats Aircraft structures Truck bodies Pylons & towers Rail coaches
937.288 | 520.5098 | 1848.3816 | Al 2024, T3 (Bar, Profile, Wire, Tube, Rod, 0.750 - 1.499 in) | Aluminum Alloy | 448.1592 | 10 | good fatigue resistance, especially in thick plate form, the material is specified for use in the aerospace and military sector in fuselage applications in such areas as structures and wing tension members. With improved fracture toughness and fatigue crack growth, Alloy 2024 continues to maintain strength characteristics. | Aircraft fuselage Commercial & military aircraft Wing tension members Critical Aircraft structures
1180.1816 | 1074.5365 | 752.1251 | 17-7PH, TH1050 (Plate, 0.188 - 1.0 in) | Stainless Steel | 1241.0563 | 6 | high levels of strength and hardness, and features corrosion resistance and machinability | components which require high hardness and/or corrosion resistance at temperatures of up to 600 °F (316 °C).[2] Specific applications for 17-4 include the petroleum and chemical industries, as well as use in aircraft parts
1600.9048 | 1259.6532 | 1135.08 | Al 2024, T6 (Tube, >= 1.500 in Wall Thk) | Aluminum Alloy | 468.8435 | 8 | good fatigue resistance, especially in thick plate form, the material is specified for use in the aerospace and military sector in fuselage applications in such areas as structures and wing tension members. With improved fracture toughness and fatigue crack growth, Alloy 2024 continues to maintain strength characteristics. | Aircraft fuselage Commercial & military aircraft Wing tension members Critical Aircraft structures
716.1899 | 1581.1664 | 987.2205 | AISI 316L, Cond A (Bar, Profile, > 0.5 in) | Stainless Steel | 482.633 | 30 | corrosion resistance | Heat exchangers Pressure vessels Chemical containers Food preparation equipment Furnace parts Valves & pumps
248.8826 | 1878.0651 | 653.4928 | Al 6061, T4 (Sheet, Plate, 0.250 - 1.0 in) | Aluminum Alloy | 206.8427 | 18 | medium to high strength. It is a heat treatable alloy with medium fatigue strength and very good corrosion resistance | Shipbuilding Motorboats Aircraft structures Truck bodies Pylons & towers Rail coaches
826.1597 | 1578.596 | 1166.2599 | AISI 316L, (Sheet, Plate, Strip) | Stainless Steel | 482.633 | 40 | corrosion resistance | Heat exchangers Pressure vessels Chemical containers Food preparation equipment Furnace parts Valves & pumps
762.8656 | 1279.4712 | 1773.1604 | Al 2024, T4 (Bar, Wire, Rod, 6.501 - 8.000 in) | Aluminum Alloy | 399.8959 | 10 | good fatigue resistance, especially in thick plate form, the material is specified for use in the aerospace and military sector in fuselage applications in such areas as structures and wing tension members. With improved fracture toughness and fatigue crack growth, Alloy 2024 continues to maintain strength characteristics. | Aircraft fuselage Commercial & military aircraft Wing tension members Critical Aircraft structures
276.7142 | 641.4972 | 325.3346 | Inconel 686, Grade 2 (Rod, 0.25 - 3.5 in) | Nickel Alloy | 930.7922 | 20 | Strength, corrosion resistance and conductivity are important factors with these alloys but it is their thermal expansion and magnetic permeability characteristics that are often the vital attributes that designers seek. | automotive, medical, power generation, aerospace, electronic and petro-chemical
330.0625 | 1058.8074 | 713.6938 | Al 7075, T6 (Sheet, Plate, 0.188 - 0.249 in) | Aluminum Alloy | 551.5806 | 9 | very high strength aluminium aerospace alloy with superior stress corrosion resistance | Aircraft structures Gears & shafts Automotive
1882.1587 | 124.4163 | 229.2658 | Al 7075, T651 (Sheet, Plate, 2.501 - 3.000 in) | Aluminum Alloy | 496.4225 | 5 | very high strength aluminium aerospace alloy with superior stress corrosion resistance | Aircraft structures Gears & shafts Automotive
815.7536 | 1620.5748 | 1827.5766 | Inconel 625, Grade 1 (Sheet, Strip) | Nickel Alloy | 827.3709 | 30 | Strength, corrosion resistance and conductivity are important factors with these alloys but it is their thermal expansion and magnetic permeability characteristics that are often the vital attributes that designers seek. | automotive, medical, power generation, aerospace, electronic and petro-chemical
544.7326 | 1172.4886 | 1749.1947 | AISI 316, Cond A (Bar, Profile, All Sizes) | Stainless Steel | 517.1068 | 40 | corrosion resistance | Heat exchangers Pressure vessels Chemical containers Food preparation equipment Furnace parts Valves & pumps
740.2696 | 335.7149 | 1680.3066 | Al 2024, T3 (Bar, Profile, Wire, Tube, Rod, >= 1.500 in) | Aluminum Alloy | 468.8435 | 8 | good fatigue resistance, especially in thick plate form, the material is specified for use in the aerospace and military sector in fuselage applications in such areas as structures and wing tension members. With improved fracture toughness and fatigue crack growth, Alloy 2024 continues to maintain strength characteristics. | Aircraft fuselage Commercial & military aircraft Wing tension members Critical Aircraft structures
815.3073 | 1298.8727 | 788.0294 | Al 5083, H116 (Sheet, Plate, 0.500 - 1.500 in) | Aluminum Alloy | 386.1064 | 12 | exceptional performance in the most extreme environments. | Pressure vessels Rail cars Shipbuilding Vehicle bodies Tipper truck bodies Mine skips & cages
976.6584 | 1819.684 | 1039.8973 | Inconel 625, Grade 1 (Sheet, Plate, <= 2.75 in) | Nickel Alloy | 758.4233 | 30 | Strength, corrosion resistance and conductivity are important factors with these alloys but it is their thermal expansion and magnetic permeability characteristics that are often the vital attributes that designers seek. | automotive, medical, power generation, aerospace, electronic and petro-chemical
47.4871 | 1086.4644 | 318.6171 | 17-4PH, H925 (Bar, Profile, <= 3.0 in) | Stainless Steel | 1172.1087 | 10 | high levels of strength and hardness, and features corrosion resistance and machinability | components which require high hardness and/or corrosion resistance at temperatures of up to 600 °F (316 °C).[2] Specific applications for 17-4 include the petroleum and chemical industries, as well as use in aircraft parts
551.3917 | 33.4759 | 466.7585 | AISI 316L, Cond A (Bar, Profile, All Sizes) | Stainless Steel | 482.633 | 40 | corrosion resistance | Heat exchangers Pressure vessels Chemical containers Food preparation equipment Furnace parts Valves & pumps
596.6799 | 1434.9428 | 1392.7483 | 15-5PH, H1100 (Bar, <= 12 in) | Stainless Steel | 965.266 | 14 | Precipitation hardening stainless steels are used where high strength and good corrosion resistance are required as well as for applications requiring high fatigue strength, good resistance to galling and stress corrosion resistance | Aerospace applications Fasteners Oil & Gas applications Power generation Valves, gears and pumps Food processing
527.417 | 1005.1999 | 1628.2607 | Al 6061, T6 (Sheet, Plate, 0.008 - 0.009 in) | Aluminum Alloy | 289.5798 | 6 | medium to high strength. It is a heat treatable alloy with medium fatigue strength and very good corrosion resistance | Shipbuilding Motorboats Aircraft structures Truck bodies Pylons & towers Rail coaches
439.4321 | 709.3152 | 852.3475 | Al 6061, T4 (Sheet, Plate, 0.250 - 1.0 in) | Aluminum Alloy | 206.8427 | 18 | medium to high strength. It is a heat treatable alloy with medium fatigue strength and very good corrosion resistance | Shipbuilding Motorboats Aircraft structures Truck bodies Pylons & towers Rail coaches
389.4027 | 339.1516 | 1571.8135 | PP | PP Thermoplastic polymer |  |  | Good chemical resistance (though not to fuels and strong oxidants) and excellent environmental stress cracking resistance (more so than PE). Good fatigue resistance (good for living hinges in packaging).Grades approved for food contact can be hot-filled and hot sterilized. | Structural parts and products (automotive parts, bumpers, equipment housing, battery case, pipes, furniture, outdoor chairs, toys, kitchenware, electric kettle jug, disposable medical device components), rigid packaging (crates, bottles, bottle tops, disposable cup, DVD case), flexible packaging (films, food packaging), textiles (fiber for carpets, artificial sports surface, rope, netting).
1342.3879 | 758.4998 | 422.0217 | AISI 316L, Cond A (Bar, Profile, <= 0.5 in) | Stainless Steel | 620.5282 | 30 | corrosion resistance | Heat exchangers Pressure vessels Chemical containers Food preparation equipment Furnace parts Valves & pumps
92.3482 | 1546.051 | 1535.6637 | Titanium 6Al-4V, ELI, Grade 23 (Ring, Bar, Forging, >3.0 - 4.0 in) | Titanium Alloy | 848.0551 | 10 | The alloy combines its good mechanical strength and low density with excellent corrosion resistance in many media. | Aero-engine components Airframe Components Marine Equipment Offshore Oil & Gas Equipment Autosport Components Medical Equipment
1600.8568 | 744.0774 | 376.2524 | Al 2014, T651 (0.500 - 0.749 in) | Aluminum Alloy | 441.2645 | 7 | high performance and excellent strength over a broad range of temperatures. | Structural applications High strength structural components Aerospace fittings Military vehicles Aircraft structures and truck frames
1291.0817 | 493.3813 | 934.6931 | Al 7075, T651 (Sheet, Plate, 3.001 - 3.500 in) | Aluminum Alloy | 489.5278 | 5 | very high strength aluminium aerospace alloy with superior stress corrosion resistance | Aircraft structures Gears & shafts Automotive
210.7091 | 148.0162 | 888.8555 | Titanium 6Al-4V, ELI, Grade 23 (Sheet, Plate, Strip, <= 1.0 in) | Titanium Alloy | 827.3709 | 10 | The alloy combines its good mechanical strength and low density with excellent corrosion resistance in many media. | Aero-engine components Airframe Components Marine Equipment Offshore Oil & Gas Equipment Autosport Components Medical Equipment
1925.9237 | 459.243 | 1836.6152 | Al 2014, T62, T651 (Sheet, Plate, 0.50 - 1.00 in) | Aluminum Alloy | 461.9487 | 6 | high performance and excellent strength over a broad range of temperatures. | Structural applications High strength structural components Aerospace fittings Military vehicles Aircraft structures and truck frames
1406.2798 | 15.3913 | 420.8686 | Al 6063, T6 (Bar, Profile, Wire, Tube, Rod, 0.125 - 1.000 in) | Aluminum Alloy | 206.8427 | 10 | medium strength and high corrosion resistance. With an aesthetically pleasing finish, the material is used in the fabrication of intricate extrusions used as finishing products | Architectural Extrusions Doors Window frames Shop fittings Balustrading
907.381 | 1255.7166 | 1888.3272 | Titanium 6Al-4V, ELI, Grade 23 (Ring, Bar, Forging, >3.0 - 4.0 in) | Titanium Alloy | 848.0551 | 10 | The alloy combines its good mechanical strength and low density with excellent corrosion resistance in many media. | Aero-engine components Airframe Components Marine Equipment Offshore Oil & Gas Equipment Autosport Components Medical Equipment
1030.9761 | 1926.2425 | 997.2612 | Al 7075, T651 (Sheet, Plate, 3.501 - 4.000 in) | Aluminum Alloy | 461.9487 | 3 | very high strength aluminium aerospace alloy with superior stress corrosion resistance | Aircraft structures Gears & shafts Automotive
1781.1185 | 362.4591 | 677.8031 | AISI 316, (Sheet, Plate, Strip) | Stainless Steel | 517.1068 | 40 | corrosion resistance | Heat exchangers Pressure vessels Chemical containers Food preparation equipment Furnace parts Valves & pumps
247.5957 | 1492.0961 | 502.8721 | AISI 316L, (Sheet, Plate, Strip) | Stainless Steel | 482.633 | 40 | corrosion resistance | Heat exchangers Pressure vessels Chemical containers Food preparation equipment Furnace parts Valves & pumps
1049.541 | 56.1857 | 899.2263 | 17-4PH, H900 (Bar, Profile, 3.0 - 8.0 in) | Stainless Steel | 1310.0039 | 10 | high levels of strength and hardness, and features corrosion resistance and machinability | components which require high hardness and/or corrosion resistance at temperatures of up to 600 °F (316 °C).[2] Specific applications for 17-4 include the petroleum and chemical industries, as well as use in aircraft parts
1610.5371 | 239.4647 | 1199.2663 | Inconel 718, (Ring, Forging, <= 10.0 in) | Nickel Alloy | 1241.0563 | 12 | Strength, corrosion resistance and conductivity are important factors with these alloys but it is their thermal expansion and magnetic permeability characteristics that are often the vital attributes that designers seek. | automotive, medical, power generation, aerospace, electronic and petro-chemical
23.2143 | 1921.6631 | 1233.8353 | Al 7075, T651 (Sheet, Plate, 2.501 - 3.000 in) | Aluminum Alloy | 496.4225 | 5 | very high strength aluminium aerospace alloy with superior stress corrosion resistance | Aircraft structures Gears & shafts Automotive
1146.3645 | 1855.3044 | 199.1598 | Al 7075, T6 (Bar, Wire, Rod, 0.125 - 4.000 in) | Aluminum Alloy | 530.8963 | 7 | very high strength aluminium aerospace alloy with superior stress corrosion resistance | Aircraft structures Gears & shafts Automotive
749.0326 | 310.6273 | 1913.4599 | Al 6061, T6 (Sheet, Plate, 0.006 - 0.007 in) | Aluminum Alloy | 289.5798 | 4 | medium to high strength. It is a heat treatable alloy with medium fatigue strength and very good corrosion resistance | Shipbuilding Motorboats Aircraft structures Truck bodies Pylons & towers Rail coaches
485.5602 | 306.076 | 1664.0121 | 15-5PH, H925 (Bar, <= 12 in) | Stainless Steel | 1172.1087 | 10 | Precipitation hardening stainless steels are used where high strength and good corrosion resistance are required as well as for applications requiring high fatigue strength, good resistance to galling and stress corrosion resistance | Aerospace applications Fasteners Oil & Gas applications Power generation Valves, gears and pumps Food processing
334.3995 | 184.4842 | 1978.0713 | Al 7075, T651 (Sheet, Plate, 0.500 - 1.000 in) | Aluminum Alloy | 537.7911 | 7 | very high strength aluminium aerospace alloy with superior stress corrosion resistance | Aircraft structures Gears & shafts Automotive
1706.2008 | 1315.0983 | 958.3733 | Titanium 6Al-4V, Grade 5 (Sheet, Plate, Strip, <= 1.0 in) | Titanium Alloy | 896.3184 | 10 | The alloy combines its good mechanical strength and low density with excellent corrosion resistance in many media. | Aero-engine components Airframe Components Marine Equipment Offshore Oil & Gas Equipment Autosport Components Medical Equipment
1440.9455 | 493.7369 | 1824.9899 | Al 7075, T651 (Sheet, Plate, 0.250 - 0.499 in) | Aluminum Alloy | 537.7911 | 9 | very high strength aluminium aerospace alloy with superior stress corrosion resistance | Aircraft structures Gears & shafts Automotive
1737.229 | 1270.2313 | 1873.7507 | Al 2014, T62, T651 (Sheet, Plate, 1.001 - 2.00 in) | Aluminum Alloy | 461.9487 | 4 | high performance and excellent strength over a broad range of temperatures. | Structural applications High strength structural components Aerospace fittings Military vehicles Aircraft structures and truck frames
1250.8071 | 8.6029 | 1937.3445 | Al 6061, T4 (Sheet, Plate, 0.021 - 0.249 in) | Aluminum Alloy | 206.8427 | 16 | medium to high strength. It is a heat treatable alloy with medium fatigue strength and very good corrosion resistance | Shipbuilding Motorboats Aircraft structures Truck bodies Pylons & towers Rail coaches
1600.4206 | 566.7862 | 1822.6735 | Titanium 6Al-4V, ELI, Grade 23 (Bar, Billet, <= 3.0 in) | Titanium Alloy | 827.3709 | 10 | The alloy combines its good mechanical strength and low density with excellent corrosion resistance in many media. | Aero-engine components Airframe Components Marine Equipment Offshore Oil & Gas Equipment Autosport Components Medical Equipment
318.6677 | 1655.4039 | 568.3331 | Al 5052, H32 (Sheet, Plate, 0.500 - 2.000 in) | Aluminum Alloy | 262.0008 | 12 | The alloy benefits from a medium to high fatigue strength making it an excellent choice for use in structures which are exposed to excessive vibrations. 5052 also offers very good resistance to corrosion, especially in marine atmospheres. With good weldability and formability characteristics, the alloy can be used in a wide range of applications. | Pressure vessels Treadplate Marine components Containers Chemical equipment Architectural fascias Road & name signs
1278.5 | 451.9703 | 925.1475 | 15-5PH, H1150 (Bar, <= 12 in) | Stainless Steel | 930.7922 | 16 | Precipitation hardening stainless steels are used where high strength and good corrosion resistance are required as well as for applications requiring high fatigue strength, good resistance to galling and stress corrosion resistance | Aerospace applications Fasteners Oil & Gas applications Power generation Valves, gears and pumps Food processing
321.7917 | 63.8215 | 818.491 | Al 5083, H321 (Sheet, Plate, 0.188 - 1.500 in) | Aluminum Alloy | 303.3693 | 12 | exceptional performance in the most extreme environments. | Pressure vessels Rail cars Shipbuilding Vehicle bodies Tipper truck bodies Mine skips & cages
1675.8056 | 130.5226 | 154.4275 | Al 6061, T6 (Bar, Profile, Wire, Tube, Rod, <= 0.249 in) | Aluminum Alloy | 262.0008 | 8 | medium to high strength. It is a heat treatable alloy with medium fatigue strength and very good corrosion resistance | Shipbuilding Motorboats Aircraft structures Truck bodies Pylons & towers Rail coaches
1596.9458 | 1499.3886 | 1902.4367 | Al 7075, T651 (Sheet, Plate, 3.501 - 4.000 in) | Aluminum Alloy | 461.9487 | 3 | very high strength aluminium aerospace alloy with superior stress corrosion resistance | Aircraft structures Gears & shafts Automotive
959.334 | 1121.4464 | 1054.3667 | Inconel 625, Grade 1 (Bar, Rod, <= 4 in) | Nickel Alloy | 827.3709 | 30 | Strength, corrosion resistance and conductivity are important factors with these alloys but it is their thermal expansion and magnetic permeability characteristics that are often the vital attributes that designers seek. | automotive, medical, power generation, aerospace, electronic and petro-chemical
802.1517 | 1977.5952 | 1159.9067 | ABS | ABS Thermoplastic polymer |  |  | High impact resistance (by the standards of rigid thermoplastics) which is maintained to low temperatures. Ability to take color well, scratch and scuff resistant, easily processed and bonded, and can be electroplated, can produce a good surface gloss, low shrinkage, and warpage. Lower latent heat of fusion than PP, leading to shorter processing cooling times. Excellent resistance to acids, alkalis, salts, and many solvents. Fire-retardant (self-extinguishing) grades available | Safety helmets, camper tops, automotive interior components (e.g. instrument panels), pipe fittings, home-security devices, housings/casings for small appliances, communications equipment, business machines, plumbing hardware, automobile grills, wheel covers, mirror housings, refrigerator liners, luggage shells, tote trays, mower shrouds, boat hulls, bodies and large components for recreational vehicles, weather seals, glass beading, refrigerator breaker strips, conduit, pipe for drain-waste-vent (DWV) systems, ski boots, insulated power tools, furniture, agricultural parts, electroplated bathroom fittings, and RV components. Can also be used for pipes and in preference to PVC for temperatures below approx. -23 °C (-9 °F) and at around 50-70 °C (120-160 °F). Heat resistant: Automotive hot air ducts, handles for electric irons, housings for hair dryers, food serving trays, coffee machine housings. MABS: Applications requiring transparency with reasonable toughness and relatively low cost such as housings for appliances (vacuum cleaners, refrigerator trays) or medical devices (e.g. pumps).
1118.5341 | 0.37373 | 458.0233 | Al 7075, T651 (Sheet, Plate, 1.001 - 2.000 in) | Aluminum Alloy | 530.8963 | 6 | very high strength aluminium aerospace alloy with superior stress corrosion resistance | Aircraft structures Gears & shafts Automotive
348.4984 | 133.3533 | 646.8409 | Al 2014, T62, T651 (Sheet, Plate, 2.501 - 3.0 in) | Aluminum Alloy | 434.3697 | 2 | high performance and excellent strength over a broad range of temperatures. | Structural applications High strength structural components Aerospace fittings Military vehicles Aircraft structures and truck frames
303.3963 | 1251.7555 | 397.4872 | Al 2024, T6 (Bar, Wire, Rod, 0.125 - 6.500 in) | Aluminum Alloy | 427.475 | 5 | good fatigue resistance, especially in thick plate form, the material is specified for use in the aerospace and military sector in fuselage applications in such areas as structures and wing tension members. With improved fracture toughness and fatigue crack growth, Alloy 2024 continues to maintain strength characteristics. | Aircraft fuselage Commercial & military aircraft Wing tension members Critical Aircraft structures
407.3345 | 1053.3897 | 655.0234 | Inconel 725, (Bar, Forging, 0.5 - 3.0 in) | Nickel Alloy | 517.1068 | 45 | Strength, corrosion resistance and conductivity are important factors with these alloys but it is their thermal expansion and magnetic permeability characteristics that are often the vital attributes that designers seek. | automotive, medical, power generation, aerospace, electronic and petro-chemical
394.3536 | 873.5109 | 1690.0208 | Al 2024, T3 (Tube, <= 0.249 in Wall Thk) | Aluminum Alloy | 393.0012 | 10 | good fatigue resistance, especially in thick plate form, the material is specified for use in the aerospace and military sector in fuselage applications in such areas as structures and wing tension members. With improved fracture toughness and fatigue crack growth, Alloy 2024 continues to maintain strength characteristics. | Aircraft fuselage Commercial & military aircraft Wing tension members Critical Aircraft structures
458.4318 | 1696.55 | 573.0473 | Al 6061, T4 (Bar, Profile, Wire, Tube, Rod, All Sizes) | Aluminum Alloy | 179.2637 | 16 | medium to high strength. It is a heat treatable alloy with medium fatigue strength and very good corrosion resistance | Shipbuilding Motorboats Aircraft structures Truck bodies Pylons & towers Rail coaches
796.1046 | 611.0348 | 1853.2328 | Al 5083, H116 (Sheet, Plate, 1.501 - 3.000 in) | Aluminum Alloy | 386.1064 | 12 | exceptional performance in the most extreme environments. | Pressure vessels Rail cars Shipbuilding Vehicle bodies Tipper truck bodies Mine skips & cages
302.5358 | 109.1566 | 457.4987 | Inconel 625, Grade 2 (Bar, Rod, All Sizes) | Nickel Alloy | 689.4757 | 30 | Strength, corrosion resistance and conductivity are important factors with these alloys but it is their thermal expansion and magnetic permeability characteristics that are often the vital attributes that designers seek. | automotive, medical, power generation, aerospace, electronic and petro-chemical
1335.0677 | 284.2508 | 1332.9647 | Al 2024, T6 (Bar, Wire, Rod, 0.125 - 6.500 in) | Aluminum Alloy | 427.475 | 5 | good fatigue resistance, especially in thick plate form, the material is specified for use in the aerospace and military sector in fuselage applications in such areas as structures and wing tension members. With improved fracture toughness and fatigue crack growth, Alloy 2024 continues to maintain strength characteristics. | Aircraft fuselage Commercial & military aircraft Wing tension members Critical Aircraft structures
751.7276 | 744.7729 | 560.3682 | Inconel 718, (Sheet, Plate, Strip, 0.010 - 1.000 in) | Nickel Alloy | 1241.0563 | 15 | Strength, corrosion resistance and conductivity are important factors with these alloys but it is their thermal expansion and magnetic permeability characteristics that are often the vital attributes that designers seek. | automotive, medical, power generation, aerospace, electronic and petro-chemical
941.7234 | 1005.1242 | 969.4173 | Al 2024, T6 (Tube, 0.750 - 1.499 in Wall Thk) | Aluminum Alloy | 448.1592 | 10 | good fatigue resistance, especially in thick plate form, the material is specified for use in the aerospace and military sector in fuselage applications in such areas as structures and wing tension members. With improved fracture toughness and fatigue crack growth, Alloy 2024 continues to maintain strength characteristics. | Aircraft fuselage Commercial & military aircraft Wing tension members Critical Aircraft structures
1419.6102 | 1467.8214 | 1979.1467 | 17-4PH, H1100 (Bar, Profile, <= 8.0 in) | Stainless Steel | 965.266 | 14 | high levels of strength and hardness, and features corrosion resistance and machinability | components which require high hardness and/or corrosion resistance at temperatures of up to 600 °F (316 °C).[2] Specific applications for 17-4 include the petroleum and chemical industries, as well as use in aircraft parts
1032.0853 | 1891.1376 | 680.4772 | Al 5083, H111 (Tube, All Sizes) | Aluminum Alloy | 275.7903 | 12 | exceptional performance in the most extreme environments. | Pressure vessels Rail cars Shipbuilding Vehicle bodies Tipper truck bodies Mine skips & cages
155.7424 | 1299.7044 | 1981.7685 | Al 6061, T6 (Bar, Wire, Rod, 0.125 - 8.000 in) | Aluminum Alloy | 289.5798 | 10 | medium to high strength. It is a heat treatable alloy with medium fatigue strength and very good corrosion resistance | Shipbuilding Motorboats Aircraft structures Truck bodies Pylons & towers Rail coaches
666.3825 | 1745.1708 | 1866.5431 | Al 7075, T6 (Bar, Profile, Wire, Tube, Rod, 0.500 - 2.999 in) | Aluminum Alloy | 558.4753 | 7 | very high strength aluminium aerospace alloy with superior stress corrosion resistance | Aircraft structures Gears & shafts Automotive
768.1407 | 1878.8048 | 123.1315 | Al 5083, H321 (Sheet, Plate, 0.188 - 1.500 in) | Aluminum Alloy | 303.3693 | 12 | exceptional performance in the most extreme environments. | Pressure vessels Rail cars Shipbuilding Vehicle bodies Tipper truck bodies Mine skips & cages
1103.8065 | 550.4036 | 356.3898 | Al 6061, T6 (Pipe, < 1.00 in) | Aluminum Alloy | 262.0008 | 8 | medium to high strength. It is a heat treatable alloy with medium fatigue strength and very good corrosion resistance | Shipbuilding Motorboats Aircraft structures Truck bodies Pylons & towers Rail coaches
379.9034 | 139.2016 | 1682.4327 | 17-4PH, H900 (Bar, Profile, <= 3.0 in) | Stainless Steel | 1310.0039 | 10 | high levels of strength and hardness, and features corrosion resistance and machinability | components which require high hardness and/or corrosion resistance at temperatures of up to 600 °F (316 °C).[2] Specific applications for 17-4 include the petroleum and chemical industries, as well as use in aircraft parts
1532.0951 | 1155.5421 | 552.6352 | Al 5083, H32 (Sheet, Plate, 0.188 - 1.500 in) | Aluminum Alloy | 386.1064 | 12 | exceptional performance in the most extreme environments. | Pressure vessels Rail cars Shipbuilding Vehicle bodies Tipper truck bodies Mine skips & cages
1441.4071 | 312.2296 | 401.0383 | Al 6061, T6 (Bar, Profile, Wire, Tube, Rod, <= 0.249 in) | Aluminum Alloy | 262.0008 | 8 | medium to high strength. It is a heat treatable alloy with medium fatigue strength and very good corrosion resistance | Shipbuilding Motorboats Aircraft structures Truck bodies Pylons & towers Rail coaches
1303.7664 | 1651.2697 | 325.9858 | PC | PC Thermoplastic polymer |  |  | are tough thermoplastics. It is the second largest volume engineering resin produced (after nylon).Due to its useful engineering properties over a wide temperature range, PC has become established in applications requiring a combination of properties, particularly impact resistance, and clarity. | electrical, electronic (computer/business equipment and optical discs), glazing and sheet usage, and the automotive industry. . Supersonic aircraft canopies, safety shields and goggles, lenses, glazing panels, business machine housing, instrument casings, lighting fittings, safety helmets, electrical switchgear, laminated sheet for bullet-proof glazing, twin-walled sheets for glazing, kitchenware and tableware, microwave cookware, medical (sterilizable) components
989.4534 | 914.1136 | 1189.3195 | Titanium 6Al-4V, ELI, Grade 23 (Bar, Billet, <= 3.0 in) | Titanium Alloy | 827.3709 | 10 | The alloy combines its good mechanical strength and low density with excellent corrosion resistance in many media. | Aero-engine components Airframe Components Marine Equipment Offshore Oil & Gas Equipment Autosport Components Medical Equipment
1346.9602 | 1707.3097 | 636.4146 | Al 2024, T4 (Bar, Wire, Rod, 0.500 - 4.500 in) | Aluminum Alloy | 427.475 | 10 | good fatigue resistance, especially in thick plate form, the material is specified for use in the aerospace and military sector in fuselage applications in such areas as structures and wing tension members. With improved fracture toughness and fatigue crack growth, Alloy 2024 continues to maintain strength characteristics. | Aircraft fuselage Commercial & military aircraft Wing tension members Critical Aircraft structures
768.3845 | 1647.1828 | 563.5731 | Al 2014, T62, T651 (Sheet, Plate, 2.001 - 2.50 in) | Aluminum Alloy | 448.1592 | 2 | high performance and excellent strength over a broad range of temperatures. | Structural applications High strength structural components Aerospace fittings Military vehicles Aircraft structures and truck frames
1855.3252 | 1465.2841 | 936.0211 | Al 5083, H32 (Sheet, Plate, 1.501 - 3.000 in) | Aluminum Alloy | 386.1064 | 12 | exceptional performance in the most extreme environments. | Pressure vessels Rail cars Shipbuilding Vehicle bodies Tipper truck bodies Mine skips & cages
614.8459 | 591.3306 | 1277.957 | Inconel 686, Grade 1 (Rod, 0.25 - 3.5 in) | Nickel Alloy | 827.3709 | 20 | Strength, corrosion resistance and conductivity are important factors with these alloys but it is their thermal expansion and magnetic permeability characteristics that are often the vital attributes that designers seek. | automotive, medical, power generation, aerospace, electronic and petro-chemical
580.9622 | 24.6669 | 1670.7201 | Inconel 625, Grade 1 (Sheet, Strip) | Nickel Alloy | 827.3709 | 30 | Strength, corrosion resistance and conductivity are important factors with these alloys but it is their thermal expansion and magnetic permeability characteristics that are often the vital attributes that designers seek. | automotive, medical, power generation, aerospace, electronic and petro-chemical
547.3505 | 932.4571 | 417.3749 | Inconel 725, (Bar, Forging) | Nickel Alloy | 1034.2136 | 20 | Strength, corrosion resistance and conductivity are important factors with these alloys but it is their thermal expansion and magnetic permeability characteristics that are often the vital attributes that designers seek. | automotive, medical, power generation, aerospace, electronic and petro-chemical
1041.5017 | 1434.1797 | 330.1058 | 17-4PH, H1100 (Bar, Profile, <= 8.0 in) | Stainless Steel | 965.266 | 14 | high levels of strength and hardness, and features corrosion resistance and machinability | components which require high hardness and/or corrosion resistance at temperatures of up to 600 °F (316 °C).[2] Specific applications for 17-4 include the petroleum and chemical industries, as well as use in aircraft parts
99.6994 | 1212.2977 | 408.6078 | 17-4PH, H925 (Bar, Profile, <= 3.0 in) | Stainless Steel | 1172.1087 | 10 | high levels of strength and hardness, and features corrosion resistance and machinability | components which require high hardness and/or corrosion resistance at temperatures of up to 600 °F (316 °C).[2] Specific applications for 17-4 include the petroleum and chemical industries, as well as use in aircraft parts
1760.9084 | 991.355 | 1219.9233 | Al 5052, H32 (Sheet, Plate, 0.114 - 0.249 in) | Aluminum Alloy | 262.0008 | 9 | The alloy benefits from a medium to high fatigue strength making it an excellent choice for use in structures which are exposed to excessive vibrations. 5052 also offers very good resistance to corrosion, especially in marine atmospheres. With good weldability and formability characteristics, the alloy can be used in a wide range of applications. | Pressure vessels Treadplate Marine components Containers Chemical equipment Architectural fascias Road & name signs
1470.3184 | 830.4718 | 725.2148 | Al 2014, T62, T651 (Sheet, Plate, 1.001 - 2.00 in) | Aluminum Alloy | 461.9487 | 4 | high performance and excellent strength over a broad range of temperatures. | Structural applications High strength structural components Aerospace fittings Military vehicles Aircraft structures and truck frames
1075.1015 | 1098.2951 | 1973.1455 | Al 6061, T6 (Sheet, Plate, 0.008 - 0.009 in) | Aluminum Alloy | 289.5798 | 6 | medium to high strength. It is a heat treatable alloy with medium fatigue strength and very good corrosion resistance | Shipbuilding Motorboats Aircraft structures Truck bodies Pylons & towers Rail coaches
870.4012 | 824.0481 | 1908.4235 | Al 7075, T6 (Bar, Profile, Wire, Tube, Rod, 4.500 - 5.000 in) | Aluminum Alloy | 537.7911 | 6 | very high strength aluminium aerospace alloy with superior stress corrosion resistance | Aircraft structures Gears & shafts Automotive
1388.2485 | 485.1245 | 785.9991 | Al 6061, T4 (Sheet, Plate, 1.001 - 3.0 in) | Aluminum Alloy | 206.8427 | 16 | medium to high strength. It is a heat treatable alloy with medium fatigue strength and very good corrosion resistance | Shipbuilding Motorboats Aircraft structures Truck bodies Pylons & towers Rail coaches
1827.2766 | 482.1808 | 446.522 | Inconel 725, (Bar, Forging, 0.5 - 8.0 in) | Nickel Alloy | 517.1068 | 45 | Strength, corrosion resistance and conductivity are important factors with these alloys but it is their thermal expansion and magnetic permeability characteristics that are often the vital attributes that designers seek. | automotive, medical, power generation, aerospace, electronic and petro-chemical
1483.0538 | 841.398 | 1791.0541 | Inconel 686, (Rod, 0.25 - 3.5 in) | Nickel Alloy | 689.4757 | 45 | Strength, corrosion resistance and conductivity are important factors with these alloys but it is their thermal expansion and magnetic permeability characteristics that are often the vital attributes that designers seek. | automotive, medical, power generation, aerospace, electronic and petro-chemical
1376.2226 | 695.6244 | 1130.7112 | 17-4PH, H1075 (Bar, Profile, <= 8.0 in) | Stainless Steel | 999.7398 | 13 | high levels of strength and hardness, and features corrosion resistance and machinability | components which require high hardness and/or corrosion resistance at temperatures of up to 600 °F (316 °C).[2] Specific applications for 17-4 include the petroleum and chemical industries, as well as use in aircraft parts
572.1381 | 231.0303 | 751.4449 | Al 2014, T62, T651 (Sheet, Plate, 2.001 - 2.50 in) | Aluminum Alloy | 448.1592 | 2 | high performance and excellent strength over a broad range of temperatures. | Structural applications High strength structural components Aerospace fittings Military vehicles Aircraft structures and truck frames
700.5548 | 938.9701 | 807.5443 | PEEK | PEEK Thermoplastic polymer |  |  | Excellent chemical resistance (except conc. acids), good hydrolysis resistance (particularly relative to PEIs), excellent UV and radiation resistance. Very high maximum service temperature (260 °C (500 °F)), high degree of oxidative stability to high temperatures (only PPS and LCP comparable), inherently fire-retardant, low smoke generation - claimed to have the lowest toxic gas and smoke emissions of any plastics material. Good dynamic fatigue resistance, good tracking resistance, excellent toughness and wear resistance, good resistance to cutting when used as wire covering, excellent fatigue resistance, higher strength to weight ratio than many metals. | Aerospace applications, medical implants, wire covering, injection molded engineering products, film for flexible PCB, resin in fiber prepregs, radiation environments, piping. Filled grades: lightweight structural members in aerospace, ground transport and sporting goods, springs, pressure vessels
1113.1158 | 1742.8989 | 1043.4462 | Al 6063, T6 (Tube, <= 0.124 in Wall Thk) | Aluminum Alloy | 206.8427 | 8 | medium strength and high corrosion resistance. With an aesthetically pleasing finish, the material is used in the fabrication of intricate extrusions used as finishing products | Architectural Extrusions Doors Window frames Shop fittings Balustrading
1137.4719 | 1669.3934 | 192.1072 | Inconel 718, (Ring, Forging, <= 10.0 in) | Nickel Alloy | 1241.0563 | 12 | Strength, corrosion resistance and conductivity are important factors with these alloys but it is their thermal expansion and magnetic permeability characteristics that are often the vital attributes that designers seek. | automotive, medical, power generation, aerospace, electronic and petro-chemical
1213.471 | 1683.3597 | 815.9571 | Al 2014, T6 (Bar, Profile, Wire, Tube, Rod, <= 0.499 in) | Aluminum Alloy | 413.6854 | 7 | high performance and excellent strength over a broad range of temperatures. | Structural applications High strength structural components Aerospace fittings Military vehicles Aircraft structures and truck frames
1461.3939 | 760.2255 | 282.9255 | Inconel 718, (Plate, >10.0 in) | Nickel Alloy | 1034.2136 | 20 | Strength, corrosion resistance and conductivity are important factors with these alloys but it is their thermal expansion and magnetic permeability characteristics that are often the vital attributes that designers seek. | automotive, medical, power generation, aerospace, electronic and petro-chemical
1754.1488 | 1258.7433 | 1974.1898 | Al 2024, T4 (Sheet, Plate, 0.021 - 0.249 in) | Aluminum Alloy | 427.475 | 15 | good fatigue resistance, especially in thick plate form, the material is specified for use in the aerospace and military sector in fuselage applications in such areas as structures and wing tension members. With improved fracture toughness and fatigue crack growth, Alloy 2024 continues to maintain strength characteristics. | Aircraft fuselage Commercial & military aircraft Wing tension members Critical Aircraft structures
1622.0083 | 134.8 | 1825.6162 | Al 6061, T6 (Sheet, Plate, 0.021 - 0.249 in) | Aluminum Alloy | 289.5798 | 10 | medium to high strength. It is a heat treatable alloy with medium fatigue strength and very good corrosion resistance | Shipbuilding Motorboats Aircraft structures Truck bodies Pylons & towers Rail coaches
1616.7153 | 976.6425 | 735.6284 | AISI 316, (Tube, 0.125 - 5.0 in OD, 0.015 - 0.5 in Wall Thk) | Stainless Steel | 517.1068 | 35 | corrosion resistance | Heat exchangers Pressure vessels Chemical containers Food preparation equipment Furnace parts Valves & pumps
1147.6734 | 455.7139 | 1545.7959 | Al 7075, T6 (Bar, Profile, Wire, Tube, Rod, 3.000 - 4.499 in) | Aluminum Alloy | 537.7911 | 6 | very high strength aluminium aerospace alloy with superior stress corrosion resistance | Aircraft structures Gears & shafts Automotive
1667.3509 | 444.9419 | 1402.5004 | PC | PC Thermoplastic polymer |  |  | are tough thermoplastics. It is the second largest volume engineering resin produced (after nylon).Due to its useful engineering properties over a wide temperature range, PC has become established in applications requiring a combination of properties, particularly impact resistance, and clarity. | electrical, electronic (computer/business equipment and optical discs), glazing and sheet usage, and the automotive industry. . Supersonic aircraft canopies, safety shields and goggles, lenses, glazing panels, business machine housing, instrument casings, lighting fittings, safety helmets, electrical switchgear, laminated sheet for bullet-proof glazing, twin-walled sheets for glazing, kitchenware and tableware, microwave cookware, medical (sterilizable) components
509.594 | 1121.1796 | 1326.7886 | Al 6061, T4 (Sheet, Plate, 0.021 - 0.249 in) | Aluminum Alloy | 206.8427 | 16 | medium to high strength. It is a heat treatable alloy with medium fatigue strength and very good corrosion resistance | Shipbuilding Motorboats Aircraft structures Truck bodies Pylons & towers Rail coaches
1784.6076 | 282.8502 | 979.9616 | Al 2024, T6 (Tube, 0.750 - 1.499 in Wall Thk) | Aluminum Alloy | 448.1592 | 10 | good fatigue resistance, especially in thick plate form, the material is specified for use in the aerospace and military sector in fuselage applications in such areas as structures and wing tension members. With improved fracture toughness and fatigue crack growth, Alloy 2024 continues to maintain strength characteristics. | Aircraft fuselage Commercial & military aircraft Wing tension members Critical Aircraft structures
1337.0316 | 541.0153 | 1336.806 | Inconel 725, (Bar, Forging) | Nickel Alloy | 1034.2136 | 20 | Strength, corrosion resistance and conductivity are important factors with these alloys but it is their thermal expansion and magnetic permeability characteristics that are often the vital attributes that designers seek. | automotive, medical, power generation, aerospace, electronic and petro-chemical
1221.3976 | 1616.521 | 650.4384 | AISI 316, (Sheet, Plate, Strip) | Stainless Steel | 517.1068 | 40 | corrosion resistance | Heat exchangers Pressure vessels Chemical containers Food preparation equipment Furnace parts Valves & pumps
1207.7057 | 1567.6554 | 1927.0679 | AISI 316, Cond A (Bar, Profile, <= 0.5 in) | Stainless Steel | 620.5282 | 30 | corrosion resistance | Heat exchangers Pressure vessels Chemical containers Food preparation equipment Furnace parts Valves & pumps
722.1528 | 1857.3696 | 663.2245 | Al 7075, T6 (Bar, Profile, Wire, Tube, Rod, 4.500 - 5.000 in) | Aluminum Alloy | 537.7911 | 6 | very high strength aluminium aerospace alloy with superior stress corrosion resistance | Aircraft structures Gears & shafts Automotive
129.5902 | 173.7881 | 199.7134 | AISI 316L, (Tube, 0.125 - 5.0 in OD, 0.015 - 0.5 in Wall Thk) | Stainless Steel | 482.633 | 35 | corrosion resistance | Heat exchangers Pressure vessels Chemical containers Food preparation equipment Furnace parts Valves & pumps
275.6207 | 1777.2084 | 757.228 | Inconel 686, Grade 3 (Rod, 0.25 - 3.5 in) | Nickel Alloy | 1103.1612 | 20 | Strength, corrosion resistance and conductivity are important factors with these alloys but it is their thermal expansion and magnetic permeability characteristics that are often the vital attributes that designers seek. | automotive, medical, power generation, aerospace, electronic and petro-chemical
1202.0313 | 267.8769 | 641.3391 | 17-4PH, H1075 (Bar, Profile, <= 8.0 in) | Stainless Steel | 999.7398 | 13 | high levels of strength and hardness, and features corrosion resistance and machinability | components which require high hardness and/or corrosion resistance at temperatures of up to 600 °F (316 °C).[2] Specific applications for 17-4 include the petroleum and chemical industries, as well as use in aircraft parts
1954.8203 | 1042.1847 | 952.6366 | Al 2014, T62, T651 (Sheet, Plate, 0.50 - 1.00 in) | Aluminum Alloy | 461.9487 | 6 | high performance and excellent strength over a broad range of temperatures. | Structural applications High strength structural components Aerospace fittings Military vehicles Aircraft structures and truck frames
1349.5274 | 569.1464 | 96.0447 | Al 2014, T6, T62 (Sheet, Plate, 0.040 - 0.249 in) | Aluminum Alloy | 455.054 | 7 | high performance and excellent strength over a broad range of temperatures. | Structural applications High strength structural components Aerospace fittings Military vehicles Aircraft structures and truck frames
1339.061 | 470.6967 | 1985.331 | 17-7PH, TH1050 (Plate, 0.188 - 1.0 in) | Stainless Steel | 1241.0563 | 6 | high levels of strength and hardness, and features corrosion resistance and machinability | components which require high hardness and/or corrosion resistance at temperatures of up to 600 °F (316 °C).[2] Specific applications for 17-4 include the petroleum and chemical industries, as well as use in aircraft parts
1372.3269 | 141.9793 | 1716.8202 | Al 5083, H116 (Sheet, Plate, 1.501 - 3.000 in) | Aluminum Alloy | 386.1064 | 12 | exceptional performance in the most extreme environments. | Pressure vessels Rail cars Shipbuilding Vehicle bodies Tipper truck bodies Mine skips & cages
1906.5682 | 1394.8558 | 1041.8411 | Al 7075, T651 (Sheet, Plate, 1.001 - 2.000 in) | Aluminum Alloy | 530.8963 | 6 | very high strength aluminium aerospace alloy with superior stress corrosion resistance | Aircraft structures Gears & shafts Automotive
250.9995 | 282.7613 | 1881.5782 | PEEK | PEEK Thermoplastic polymer |  |  | Excellent chemical resistance (except conc. acids), good hydrolysis resistance (particularly relative to PEIs), excellent UV and radiation resistance. Very high maximum service temperature (260 °C (500 °F)), high degree of oxidative stability to high temperatures (only PPS and LCP comparable), inherently fire-retardant, low smoke generation - claimed to have the lowest toxic gas and smoke emissions of any plastics material. Good dynamic fatigue resistance, good tracking resistance, excellent toughness and wear resistance, good resistance to cutting when used as wire covering, excellent fatigue resistance, higher strength to weight ratio than many metals. | Aerospace applications, medical implants, wire covering, injection molded engineering products, film for flexible PCB, resin in fiber prepregs, radiation environments, piping. Filled grades: lightweight structural members in aerospace, ground transport and sporting goods, springs, pressure vessels
1214.4127 | 1990.0983 | 1115.7147 | Al 7075, T6 (Sheet, Plate, 0.188 - 0.249 in) | Aluminum Alloy | 551.5806 | 9 | very high strength aluminium aerospace alloy with superior stress corrosion resistance | Aircraft structures Gears & shafts Automotive
1118.6032 | 1639.8427 | 704.5542 | AISI 316, Cond A (Bar, Profile, All Sizes) | Stainless Steel | 517.1068 | 40 | corrosion resistance | Heat exchangers Pressure vessels Chemical containers Food preparation equipment Furnace parts Valves & pumps
1792.956 | 573.6407 | 599.3889 | 15-5PH, H1100 (Bar, <= 12 in) | Stainless Steel | 965.266 | 14 | Precipitation hardening stainless steels are used where high strength and good corrosion resistance are required as well as for applications requiring high fatigue strength, good resistance to galling and stress corrosion resistance | Aerospace applications Fasteners Oil & Gas applications Power generation Valves, gears and pumps Food processing
793.3441 | 861.2832 | 242.5976 | Al 6061, T6 (Sheet, Plate, 0.006 - 0.007 in) | Aluminum Alloy | 289.5798 | 4 | medium to high strength. It is a heat treatable alloy with medium fatigue strength and very good corrosion resistance | Shipbuilding Motorboats Aircraft structures Truck bodies Pylons & towers Rail coaches
454.427 | 988.3974 | 155.274 | Al 5052, H32 (Sheet, Plate, 0.250 - 0.499 in) | Aluminum Alloy | 262.0008 | 11 | The alloy benefits from a medium to high fatigue strength making it an excellent choice for use in structures which are exposed to excessive vibrations. 5052 also offers very good resistance to corrosion, especially in marine atmospheres. With good weldability and formability characteristics, the alloy can be used in a wide range of applications. | Pressure vessels Treadplate Marine components Containers Chemical equipment Architectural fascias Road & name signs
355.863 | 1127.1913 | 153.5654 | Al 7075, T6 (Bar, Profile, Wire, Tube, Rod, 3.000 - 4.499 in) | Aluminum Alloy | 537.7911 | 6 | very high strength aluminium aerospace alloy with superior stress corrosion resistance | Aircraft structures Gears & shafts Automotive
1999.6806 | 1955.471 | 449.4323 | Al 7075, T6 (Sheet, Plate, 0.012 - 0.039 in) | Aluminum Alloy | 524.0016 | 8 | very high strength aluminium aerospace alloy with superior stress corrosion resistance | Aircraft structures Gears & shafts Automotive
866.8627 | 1549.9877 | 1411.6551 | Inconel 625, Grade 1 (Plate, <= 0.375 in) | Nickel Alloy | 758.4233 | 30 | Strength, corrosion resistance and conductivity are important factors with these alloys but it is their thermal expansion and magnetic permeability characteristics that are often the vital attributes that designers seek. | automotive, medical, power generation, aerospace, electronic and petro-chemical
1292.4318 | 11.4166 | 288.6006 | Al 5083, H111 (Bar, Profile, Wire, Tube, Rod, <= 5.000 in) | Aluminum Alloy | 275.7903 | 12 | exceptional performance in the most extreme environments. | Pressure vessels Rail cars Shipbuilding Vehicle bodies Tipper truck bodies Mine skips & cages
1839.7956 | 399.74 | 1789.5145 | 17-4PH, H1025 (Bar, Profile, <= 8.0 in) | Stainless Steel | 1068.6874 | 12 | high levels of strength and hardness, and features corrosion resistance and machinability | components which require high hardness and/or corrosion resistance at temperatures of up to 600 °F (316 °C).[2] Specific applications for 17-4 include the petroleum and chemical industries, as well as use in aircraft parts
1065.8462 | 794.6404 | 1399.6268 | 15-5PH, H1075 (Bar, <= 12 in) | Stainless Steel | 999.7398 | 13 | Precipitation hardening stainless steels are used where high strength and good corrosion resistance are required as well as for applications requiring high fatigue strength, good resistance to galling and stress corrosion resistance | Aerospace applications Fasteners Oil & Gas applications Power generation Valves, gears and pumps Food processing
1596.8071 | 1893.9296 | 368.6059 | Al 6063, T6 (Tube, <= 0.124 in Wall Thk) | Aluminum Alloy | 206.8427 | 8 | medium strength and high corrosion resistance. With an aesthetically pleasing finish, the material is used in the fabrication of intricate extrusions used as finishing products | Architectural Extrusions Doors Window frames Shop fittings Balustrading
263.1304 | 399.7074 | 765.1874 | Al 6061, T4 (Sheet, Plate, 0.010 - 0.020 in) | Aluminum Alloy | 206.8427 | 14 | medium to high strength. It is a heat treatable alloy with medium fatigue strength and very good corrosion resistance | Shipbuilding Motorboats Aircraft structures Truck bodies Pylons & towers Rail coaches
990.5134 | 647.3565 | 807.5361 | Al 2024, T6 (Tube, 0.250 - 0.749 in Wall Thk) | Aluminum Alloy | 413.6854 | 10 | good fatigue resistance, especially in thick plate form, the material is specified for use in the aerospace and military sector in fuselage applications in such areas as structures and wing tension members. With improved fracture toughness and fatigue crack growth, Alloy 2024 continues to maintain strength characteristics. | Aircraft fuselage Commercial & military aircraft Wing tension members Critical Aircraft structures
876.3488 | 1566.8088 | 971.7047 | Inconel 725, (Bar) | Nickel Alloy | 758.4233 | 30 | Strength, corrosion resistance and conductivity are important factors with these alloys but it is their thermal expansion and magnetic permeability characteristics that are often the vital attributes that designers seek. | automotive, medical, power generation, aerospace, electronic and petro-chemical
775.4168 | 1988.7571 | 1340.1292 | 17-4PH, H925 (Bar, Profile, 3.0 - 8.0 in) | Stainless Steel | 1172.1087 | 10 | high levels of strength and hardness, and features corrosion resistance and machinability | components which require high hardness and/or corrosion resistance at temperatures of up to 600 °F (316 °C).[2] Specific applications for 17-4 include the petroleum and chemical industries, as well as use in aircraft parts
458.8504 | 1077.1137 | 1877.3296 | PA | PA Thermoplastic polymer reinforced |  |  | Tough and strong. Low coefficient of friction. Good slip and wear properties. Resistant to many solvents, e.g. oils, fuels, ketones, and weak alkalis. Good fatigue resistance. Addition of glass fibers causes a useful improvement in stiffness, unlike POM. Some grades can have better low temperature toughness than POM or PBT. Can be sterilized with boiling water | metal replacement
1002.6041 | 721.5229 | 1772.5779 | Al 7075, T651 (Sheet, Plate, 3.001 - 3.500 in) | Aluminum Alloy | 489.5278 | 5 | very high strength aluminium aerospace alloy with superior stress corrosion resistance | Aircraft structures Gears & shafts Automotive
805.3776 | 652.9007 | 485.2333 | Al 7075, T651 (Sheet, Plate, 2.001 - 2.500 in) | Aluminum Alloy | 524.0016 | 5 | very high strength aluminium aerospace alloy with superior stress corrosion resistance | Aircraft structures Gears & shafts Automotive
1384.8273 | 776.6515 | 1808.1019 | 17-4PH, H1150 (Bar, Profile, <= 8.0 in) | Stainless Steel | 930.7922 | 16 | high levels of strength and hardness, and features corrosion resistance and machinability | components which require high hardness and/or corrosion resistance at temperatures of up to 600 °F (316 °C).[2] Specific applications for 17-4 include the petroleum and chemical industries, as well as use in aircraft parts
825.9353 | 1505.9479 | 234.831 | Al 6063, T6 (Bar, Profile, Wire, Tube, Rod, <= 0.124 in) | Aluminum Alloy | 206.8427 | 8 | medium strength and high corrosion resistance. With an aesthetically pleasing finish, the material is used in the fabrication of intricate extrusions used as finishing products | Architectural Extrusions Doors Window frames Shop fittings Balustrading
416.9498 | 951.7539 | 456.2052 | Al 2024, T4 (Bar, Wire, Rod, 0.125 - 0.499 in) | Aluminum Alloy | 427.475 | 10 | good fatigue resistance, especially in thick plate form, the material is specified for use in the aerospace and military sector in fuselage applications in such areas as structures and wing tension members. With improved fracture toughness and fatigue crack growth, Alloy 2024 continues to maintain strength characteristics. | Aircraft fuselage Commercial & military aircraft Wing tension members Critical Aircraft structures
1573.5554 | 887.7437 | 308.5572 | Al 6061, T4 (Bar, Profile, Wire, Tube, Rod, All Sizes) | Aluminum Alloy | 179.2637 | 16 | medium to high strength. It is a heat treatable alloy with medium fatigue strength and very good corrosion resistance | Shipbuilding Motorboats Aircraft structures Truck bodies Pylons & towers Rail coaches
1658.1407 | 480.1831 | 292.8375 | 17-4PH, H1025 (Bar, Profile, <= 8.0 in) | Stainless Steel | 1068.6874 | 12 | high levels of strength and hardness, and features corrosion resistance and machinability | components which require high hardness and/or corrosion resistance at temperatures of up to 600 °F (316 °C).[2] Specific applications for 17-4 include the petroleum and chemical industries, as well as use in aircraft parts
1899.5484 | 1874.2749 | 1907.0009 | Al 7075, T6 (Bar, Profile, Wire, Tube, Rod, 0.500 - 2.999 in) | Aluminum Alloy | 558.4753 | 7 | very high strength aluminium aerospace alloy with superior stress corrosion resistance | Aircraft structures Gears & shafts Automotive
688.8915 | 447.4372 | 408.8764 | Al 2024, T4 (Bar, Wire, Rod, 4.501 - 6.500 in) | Aluminum Alloy | 427.475 | 10 | good fatigue resistance, especially in thick plate form, the material is specified for use in the aerospace and military sector in fuselage applications in such areas as structures and wing tension members. With improved fracture toughness and fatigue crack growth, Alloy 2024 continues to maintain strength characteristics. | Aircraft fuselage Commercial & military aircraft Wing tension members Critical Aircraft structures
501.7496 | 1867.4653 | 1962.5165 | Al 6063, T6 (Pipe, All Sizes) | Aluminum Alloy | 206.8427 | 8 | medium strength and high corrosion resistance. With an aesthetically pleasing finish, the material is used in the fabrication of intricate extrusions used as finishing products | Architectural Extrusions Doors Window frames Shop fittings Balustrading
138.6944 | 1374.9877 | 309.1611 | 17-4PH, H1150D (Bar, Profile, <= 8.0 in) | Stainless Steel | 861.8447 | 16 | high levels of strength and hardness, and features corrosion resistance and machinability | components which require high hardness and/or corrosion resistance at temperatures of up to 600 °F (316 °C).[2] Specific applications for 17-4 include the petroleum and chemical industries, as well as use in aircraft parts
1877.0804 | 1250.2458 | 760.7171 | Al 5083, H111 (Tube, All Sizes) | Aluminum Alloy | 275.7903 | 12 | exceptional performance in the most extreme environments. | Pressure vessels Rail cars Shipbuilding Vehicle bodies Tipper truck bodies Mine skips & cages
1722.91 | 1098.4358 | 1456.0199 | Al 5052, H32 (Sheet, Plate, 0.250 - 0.499 in) | Aluminum Alloy | 262.0008 | 11 | The alloy benefits from a medium to high fatigue strength making it an excellent choice for use in structures which are exposed to excessive vibrations. 5052 also offers very good resistance to corrosion, especially in marine atmospheres. With good weldability and formability characteristics, the alloy can be used in a wide range of applications. | Pressure vessels Treadplate Marine components Containers Chemical equipment Architectural fascias Road & name signs
1094.373 | 939.5895 | 1044.561 | PP | PP Thermoplastic polymer |  |  | Good chemical resistance (though not to fuels and strong oxidants) and excellent environmental stress cracking resistance (more so than PE). Good fatigue resistance (good for living hinges in packaging).Grades approved for food contact can be hot-filled and hot sterilized. | Structural parts and products (automotive parts, bumpers, equipment housing, battery case, pipes, furniture, outdoor chairs, toys, kitchenware, electric kettle jug, disposable medical device components), rigid packaging (crates, bottles, bottle tops, disposable cup, DVD case), flexible packaging (films, food packaging), textiles (fiber for carpets, artificial sports surface, rope, netting).
265.6105 | 1539.8754 | 779.4582 | Al 5083, H321 (Sheet, Plate, 0.125 - 0.187 in) | Aluminum Alloy | 303.3693 | 10 | exceptional performance in the most extreme environments. | Pressure vessels Rail cars Shipbuilding Vehicle bodies Tipper truck bodies Mine skips & cages
1848.8143 | 81.1662 | 1657.5875 | Al 5052, H32 (Sheet, Plate, 0.114 - 0.249 in) | Aluminum Alloy | 262.0008 | 9 | The alloy benefits from a medium to high fatigue strength making it an excellent choice for use in structures which are exposed to excessive vibrations. 5052 also offers very good resistance to corrosion, especially in marine atmospheres. With good weldability and formability characteristics, the alloy can be used in a wide range of applications. | Pressure vessels Treadplate Marine components Containers Chemical equipment Architectural fascias Road & name signs
1003.6518 | 1115.9485 | 979.2316 | Al 6063, T6 (Bar, Profile, Wire, Tube, Rod, <= 0.124 in) | Aluminum Alloy | 206.8427 | 8 | medium strength and high corrosion resistance. With an aesthetically pleasing finish, the material is used in the fabrication of intricate extrusions used as finishing products | Architectural Extrusions Doors Window frames Shop fittings Balustrading
924.5546 | 1285.4453 | 429.5875 | Al 6061, T6 (Sheet, Plate, 0.010 - 0.020 in) | Aluminum Alloy | 289.5798 | 8 | medium to high strength. It is a heat treatable alloy with medium fatigue strength and very good corrosion resistance | Shipbuilding Motorboats Aircraft structures Truck bodies Pylons & towers Rail coaches
1161.5559 | 824.5485 | 1716.5301 | Al 6061, T6 (Sheet, Plate, 0.010 - 0.020 in) | Aluminum Alloy | 289.5798 | 8 | medium to high strength. It is a heat treatable alloy with medium fatigue strength and very good corrosion resistance | Shipbuilding Motorboats Aircraft structures Truck bodies Pylons & towers Rail coaches
1297.4807 | 782.1457 | 1278.4255 | Al 5083, H116 (Sheet, Plate, 0.500 - 1.500 in) | Aluminum Alloy | 386.1064 | 12 | exceptional performance in the most extreme environments. | Pressure vessels Rail cars Shipbuilding Vehicle bodies Tipper truck bodies Mine skips & cages
1471.7158 | 72.9849 | 747.9208 | Titanium 6Al-4V, Grade 5 (Bar, Billet, <= 3.0 in) | Titanium Alloy | 896.3184 | 10 | The alloy combines its good mechanical strength and low density with excellent corrosion resistance in many media. | Aero-engine components Airframe Components Marine Equipment Offshore Oil & Gas Equipment Autosport Components Medical Equipment
169.7528 | 1362.0773 | 1367.1689 | Al 5083, H116 (Sheet, Plate, 0.063 - 0.499 in) | Aluminum Alloy | 303.3693 | 10 | exceptional performance in the most extreme environments. | Pressure vessels Rail cars Shipbuilding Vehicle bodies Tipper truck bodies Mine skips & cages
1187.4227 | 654.6271 | 1259.1614 | Inconel 718, (Sheet, Plate, Strip, 0.010 - 1.000 in) | Nickel Alloy | 1241.0563 | 15 | Strength, corrosion resistance and conductivity are important factors with these alloys but it is their thermal expansion and magnetic permeability characteristics that are often the vital attributes that designers seek. | automotive, medical, power generation, aerospace, electronic and petro-chemical
1788.9282 | 474.0482 | 1622.1252 | Al 7075, T6 (Sheet, Plate, 0.008 - 0.011 in) | Aluminum Alloy | 510.212 | 5 | very high strength aluminium aerospace alloy with superior stress corrosion resistance | Aircraft structures Gears & shafts Automotive
166.0994 | 750.2587 | 455.7411 | Al 7075, T6 (Sheet, Plate, 0.126 - 0.187 in) | Aluminum Alloy | 544.6858 | 9 | very high strength aluminium aerospace alloy with superior stress corrosion resistance | Aircraft structures Gears & shafts Automotive
1229.4452 | 1974.5107 | 949.2003 | 17-7PH, TH1050 (Sheet, 0.015 - 0.187 in) | Stainless Steel | 1172.1087 | 6 | high levels of strength and hardness, and features corrosion resistance and machinability | components which require high hardness and/or corrosion resistance at temperatures of up to 600 °F (316 °C).[2] Specific applications for 17-4 include the petroleum and chemical industries, as well as use in aircraft parts
1671.5872 | 99.8861 | 585.1883 | Inconel 625, Grade 1 (Bar, Rod, >4 - 10 in) | Nickel Alloy | 758.4233 | 25 | Strength, corrosion resistance and conductivity are important factors with these alloys but it is their thermal expansion and magnetic permeability characteristics that are often the vital attributes that designers seek. | automotive, medical, power generation, aerospace, electronic and petro-chemical
1123.8856 | 1698.3605 | 888.6719 | 17-4PH, H1150D (Bar, Profile, <= 8.0 in) | Stainless Steel | 861.8447 | 16 | high levels of strength and hardness, and features corrosion resistance and machinability | components which require high hardness and/or corrosion resistance at temperatures of up to 600 °F (316 °C).[2] Specific applications for 17-4 include the petroleum and chemical industries, as well as use in aircraft parts
114.2746 | 1262.9678 | 1840.4533 | 15-5PH, H900 (Bar, <= 12 in) | Stainless Steel | 1310.0039 | 10 | Precipitation hardening stainless steels are used where high strength and good corrosion resistance are required as well as for applications requiring high fatigue strength, good resistance to galling and stress corrosion resistance | Aerospace applications Fasteners Oil & Gas applications Power generation Valves, gears and pumps Food processing
1456.069 | 10.0414 | 1197.7293 | Al 6061, T6 (Pipe, >= 1.00 in) | Aluminum Alloy | 262.0008 | 10 | medium to high strength. It is a heat treatable alloy with medium fatigue strength and very good corrosion resistance | Shipbuilding Motorboats Aircraft structures Truck bodies Pylons & towers Rail coaches
1750.2029 | 965.7242 | 1316.1983 | Inconel 686, Grade 3 (Rod, 0.25 - 3.5 in) | Nickel Alloy | 1103.1612 | 20 | Strength, corrosion resistance and conductivity are important factors with these alloys but it is their thermal expansion and magnetic permeability characteristics that are often the vital attributes that designers seek. | automotive, medical, power generation, aerospace, electronic and petro-chemical
620.6172 | 1176.0551 | 924.8582 | Al 6061, T6 (Tube, <= 0.249 in Wall Thk) | Aluminum Alloy | 262.0008 | 8 | medium to high strength. It is a heat treatable alloy with medium fatigue strength and very good corrosion resistance | Shipbuilding Motorboats Aircraft structures Truck bodies Pylons & towers Rail coaches
372.2707 | 1703.8083 | 452.8765 | Inconel 625, Grade 1 (Bar, Rod, <= 4 in) | Nickel Alloy | 827.3709 | 30 | Strength, corrosion resistance and conductivity are important factors with these alloys but it is their thermal expansion and magnetic permeability characteristics that are often the vital attributes that designers seek. | automotive, medical, power generation, aerospace, electronic and petro-chemical
1053.7729 | 1012.8512 | 118.911 | Al 7075, T6 (Bar, Wire, Rod, 0.125 - 4.000 in) | Aluminum Alloy | 530.8963 | 7 | very high strength aluminium aerospace alloy with superior stress corrosion resistance | Aircraft structures Gears & shafts Automotive
200.7532 | 1778.5043 | 1240.9532 | Al 2014, T6, T62 (Sheet, Plate, 0.040 - 0.249 in) | Aluminum Alloy | 455.054 | 7 | high performance and excellent strength over a broad range of temperatures. | Structural applications High strength structural components Aerospace fittings Military vehicles Aircraft structures and truck frames
632.7417 | 477.5547 | 1793.6953 | Al 2024, T3 (Tube, <= 0.249 in Wall Thk) | Aluminum Alloy | 393.0012 | 10 | good fatigue resistance, especially in thick plate form, the material is specified for use in the aerospace and military sector in fuselage applications in such areas as structures and wing tension members. With improved fracture toughness and fatigue crack growth, Alloy 2024 continues to maintain strength characteristics. | Aircraft fuselage Commercial & military aircraft Wing tension members Critical Aircraft structures
1546.8163 | 1347.8542 | 878.6951 | Al 6061, T4 (Sheet, Plate, 0.006 - 0.007 in) | Aluminum Alloy | 206.8427 | 10 | medium to high strength. It is a heat treatable alloy with medium fatigue strength and very good corrosion resistance | Shipbuilding Motorboats Aircraft structures Truck bodies Pylons & towers Rail coaches
107.0677 | 1236.2334 | 1598.0026 | Al 6061, T6 (Profile) | Aluminum Alloy | 262.0008 | 10 | medium to high strength. It is a heat treatable alloy with medium fatigue strength and very good corrosion resistance | Shipbuilding Motorboats Aircraft structures Truck bodies Pylons & towers Rail coaches
1031.7914 | 1740.6305 | 1989.9876 | Inconel 725, (Bar, Forging, 0.5 - 8.0 in) | Nickel Alloy | 517.1068 | 45 | Strength, corrosion resistance and conductivity are important factors with these alloys but it is their thermal expansion and magnetic permeability characteristics that are often the vital attributes that designers seek. | automotive, medical, power generation, aerospace, electronic and petro-chemical
1523.6969 | 1756.2622 | 1029.9968 | Inconel 718, (Sheet, Plate, Strip) | Nickel Alloy | 965.266 | 30 | Strength, corrosion resistance and conductivity are important factors with these alloys but it is their thermal expansion and magnetic permeability characteristics that are often the vital attributes that designers seek. | automotive, medical, power generation, aerospace, electronic and petro-chemical
1401.0513 | 1790.654 | 722.7995 | Al 6063, T6 (Tube, 0.125 - 1.000 in Wall Thk) | Aluminum Alloy | 206.8427 | 10 | medium strength and high corrosion resistance. With an aesthetically pleasing finish, the material is used in the fabrication of intricate extrusions used as finishing products | Architectural Extrusions Doors Window frames Shop fittings Balustrading
287.9107 | 1487.003 | 31.4121 | AISI 316L, Cond A (Bar, Profile, <= 0.5 in) | Stainless Steel | 620.5282 | 30 | corrosion resistance | Heat exchangers Pressure vessels Chemical containers Food preparation equipment Furnace parts Valves & pumps
544.0342 | 267.4415 | 1087.3211 | ABS | ABS Thermoplastic polymer |  |  | High impact resistance (by the standards of rigid thermoplastics) which is maintained to low temperatures. Ability to take color well, scratch and scuff resistant, easily processed and bonded, and can be electroplated, can produce a good surface gloss, low shrinkage, and warpage. Lower latent heat of fusion than PP, leading to shorter processing cooling times. Excellent resistance to acids, alkalis, salts, and many solvents. Fire-retardant (self-extinguishing) grades available | Safety helmets, camper tops, automotive interior components (e.g. instrument panels), pipe fittings, home-security devices, housings/casings for small appliances, communications equipment, business machines, plumbing hardware, automobile grills, wheel covers, mirror housings, refrigerator liners, luggage shells, tote trays, mower shrouds, boat hulls, bodies and large components for recreational vehicles, weather seals, glass beading, refrigerator breaker strips, conduit, pipe for drain-waste-vent (DWV) systems, ski boots, insulated power tools, furniture, agricultural parts, electroplated bathroom fittings, and RV components. Can also be used for pipes and in preference to PVC for temperatures below approx. -23 °C (-9 °F) and at around 50-70 °C (120-160 °F). Heat resistant: Automotive hot air ducts, handles for electric irons, housings for hair dryers, food serving trays, coffee machine housings. MABS: Applications requiring transparency with reasonable toughness and relatively low cost such as housings for appliances (vacuum cleaners, refrigerator trays) or medical devices (e.g. pumps).
1679.3613 | 1725.011 | 240.1632 | Al 6061, T4 (Sheet, Plate, 1.001 - 3.0 in) | Aluminum Alloy | 206.8427 | 16 | medium to high strength. It is a heat treatable alloy with medium fatigue strength and very good corrosion resistance | Shipbuilding Motorboats Aircraft structures Truck bodies Pylons & towers Rail coaches
980.1932 | 548.2888 | 1036.667 | PA | PA Thermoplastic polymer reinforced |  |  | Tough and strong. Low coefficient of friction. Good slip and wear properties. Resistant to many solvents, e.g. oils, fuels, ketones, and weak alkalis. Good fatigue resistance. Addition of glass fibers causes a useful improvement in stiffness, unlike POM. Some grades can have better low temperature toughness than POM or PBT. Can be sterilized with boiling water | metal replacement
1311.4346 | 1662.4712 | 1494.9177 | PA | Polyamide |  |  | Tough and strong. Low coefficient of friction. Good slip and wear properties. Resistant to many solvents, e.g. oils, fuels, ketones, and weak alkalis. Good fatigue resistance. Addition of glass fibers causes a useful improvement in stiffness, unlike POM. Some grades can have better low temperature toughness than POM or PBT. Can be sterilized with boiling water | Automotive & Transportation Electrical and Electronics Consumer Goods Packaging
1532.5811 | 982.4847 | 712.022 | Inconel 725, (Bar, Forging, >8.0 - 10.0 in) | Nickel Alloy | 517.1068 | 35 | Strength, corrosion resistance and conductivity are important factors with these alloys but it is their thermal expansion and magnetic permeability characteristics that are often the vital attributes that designers seek. | automotive, medical, power generation, aerospace, electronic and petro-chemical
1587.7836 | 971.5723 | 1831.8888 | Al 7075, T651 (Sheet, Plate, 0.500 - 1.000 in) | Aluminum Alloy | 537.7911 | 7 | very high strength aluminium aerospace alloy with superior stress corrosion resistance | Aircraft structures Gears & shafts Automotive
867.3039 | 621.5972 | 601.6152 | Al 6061, T4 (Sheet, Plate, 0.008 - 0.009 in) | Aluminum Alloy | 206.8427 | 12 | medium to high strength. It is a heat treatable alloy with medium fatigue strength and very good corrosion resistance | Shipbuilding Motorboats Aircraft structures Truck bodies Pylons & towers Rail coaches
1772.0567 | 488.933 | 1965.7631 | Inconel 625, Grade 1 (Bar, Rod, >4 - 10 in) | Nickel Alloy | 758.4233 | 25 | Strength, corrosion resistance and conductivity are important factors with these alloys but it is their thermal expansion and magnetic permeability characteristics that are often the vital attributes that designers seek. | automotive, medical, power generation, aerospace, electronic and petro-chemical
659.405 | 1181.6351 | 1489.1903 | Al 2024, T6 (Tube, 0.250 - 0.749 in Wall Thk) | Aluminum Alloy | 413.6854 | 10 | good fatigue resistance, especially in thick plate form, the material is specified for use in the aerospace and military sector in fuselage applications in such areas as structures and wing tension members. With improved fracture toughness and fatigue crack growth, Alloy 2024 continues to maintain strength characteristics. | Aircraft fuselage Commercial & military aircraft Wing tension members Critical Aircraft structures
128.2881 | 1439.5446 | 1158.7796 | Inconel 625, Grade 1 (Plate, <= 0.375 in) | Nickel Alloy | 758.4233 | 30 | Strength, corrosion resistance and conductivity are important factors with these alloys but it is their thermal expansion and magnetic permeability characteristics that are often the vital attributes that designers seek. | automotive, medical, power generation, aerospace, electronic and petro-chemical
784.2681 | 1876.3505 | 381.3915 | Al 7075, T6 (Bar, Profile, Wire, Tube, Rod, <= 0.249 in) | Aluminum Alloy | 537.7911 | 7 | very high strength aluminium aerospace alloy with superior stress corrosion resistance | Aircraft structures Gears & shafts Automotive
1692.1719 | 1819.2304 | 1573.9981 | 17-4PH, H1150M (Bar, Profile, <= 8.0 in) | Stainless Steel | 792.8971 | 18 | high levels of strength and hardness, and features corrosion resistance and machinability | components which require high hardness and/or corrosion resistance at temperatures of up to 600 °F (316 °C).[2] Specific applications for 17-4 include the petroleum and chemical industries, as well as use in aircraft parts
1538.4479 | 1904.0354 | 754.906 | Al 5052, H32 (Sheet, Plate, 0.500 - 2.000 in) | Aluminum Alloy | 262.0008 | 12 | The alloy benefits from a medium to high fatigue strength making it an excellent choice for use in structures which are exposed to excessive vibrations. 5052 also offers very good resistance to corrosion, especially in marine atmospheres. With good weldability and formability characteristics, the alloy can be used in a wide range of applications. | Pressure vessels Treadplate Marine components Containers Chemical equipment Architectural fascias Road & name signs
1336.1769 | 1232.191 | 1337.5053 | Inconel 725, (Bar) | Nickel Alloy | 758.4233 | 30 | Strength, corrosion resistance and conductivity are important factors with these alloys but it is their thermal expansion and magnetic permeability characteristics that are often the vital attributes that designers seek. | automotive, medical, power generation, aerospace, electronic and petro-chemical
142.3572 | 1059.4181 | 1571.9844 | Resin | Resin |  |  | flexible, rubber-like resins, translucent, vivid black, superior tear-resistance, elongation at break | prototypes of rubber components like seals, non-slip surfaces, overmolding
1534.0225 | 1582.8451 | 157.5332 | Al 2014, T62, T651 (Sheet, Plate, 0.250 - 0.499 in) | Aluminum Alloy | 461.9487 | 7 | high performance and excellent strength over a broad range of temperatures. | Structural applications High strength structural components Aerospace fittings Military vehicles Aircraft structures and truck frames
1465.1163 | 831.1874 | 53.1002 | Al 7075, T6 (Bar, Profile, Wire, Tube, Rod, <= 0.249 in) | Aluminum Alloy | 537.7911 | 7 | very high strength aluminium aerospace alloy with superior stress corrosion resistance | Aircraft structures Gears & shafts Automotive
1841.3431 | 345.1069 | 1763.8306 | Inconel 625, Grade 2 (Bar, Rod, All Sizes) | Nickel Alloy | 689.4757 | 30 | Strength, corrosion resistance and conductivity are important factors with these alloys but it is their thermal expansion and magnetic permeability characteristics that are often the vital attributes that designers seek. | automotive, medical, power generation, aerospace, electronic and petro-chemical
1551.115 | 243.3028 | 885.725 | Inconel 718, (Plate, <=10.0 in) | Nickel Alloy | 1034.2136 | 20 | Strength, corrosion resistance and conductivity are important factors with these alloys but it is their thermal expansion and magnetic permeability characteristics that are often the vital attributes that designers seek. | automotive, medical, power generation, aerospace, electronic and petro-chemical
1684.0788 | 960.6722 | 1785.5366 | Al 6061, T6 (Bar, Profile, Wire, Tube, Rod, >= 0.250 in) | Aluminum Alloy | 262.0008 | 10 | medium to high strength. It is a heat treatable alloy with medium fatigue strength and very good corrosion resistance | Shipbuilding Motorboats Aircraft structures Truck bodies Pylons & towers Rail coaches
368.6935 | 1050.7375 | 1545.3826 | Inconel 625, Grade 2 (Sheet, Plate, Strip, All Sizes) | Nickel Alloy | 689.4757 | 30 | Strength, corrosion resistance and conductivity are important factors with these alloys but it is their thermal expansion and magnetic permeability characteristics that are often the vital attributes that designers seek. | automotive, medical, power generation, aerospace, electronic and petro-chemical
1880.2285 | 790.793 | 1692.8857 | Al 2024, T3 (Bar, Profile, Wire, Tube, Rod, >= 1.500 in) | Aluminum Alloy | 468.8435 | 8 | good fatigue resistance, especially in thick plate form, the material is specified for use in the aerospace and military sector in fuselage applications in such areas as structures and wing tension members. With improved fracture toughness and fatigue crack growth, Alloy 2024 continues to maintain strength characteristics. | Aircraft fuselage Commercial & military aircraft Wing tension members Critical Aircraft structures
1869.1273 | 944.7411 | 1512.4202 | Al 6061, T4 (Sheet, Plate, 0.010 - 0.020 in) | Aluminum Alloy | 206.8427 | 14 | medium to high strength. It is a heat treatable alloy with medium fatigue strength and very good corrosion resistance | Shipbuilding Motorboats Aircraft structures Truck bodies Pylons & towers Rail coaches
867.726 | 722.3032 | 1354.0178 | Titanium 6Al-4V, Grade 5 (Bar, Billet, <= 3.0 in) | Titanium Alloy | 896.3184 | 10 | The alloy combines its good mechanical strength and low density with excellent corrosion resistance in many media. | Aero-engine components Airframe Components Marine Equipment Offshore Oil & Gas Equipment Autosport Components Medical Equipment
709.9449 | 1789.4634 | 1080.5173 | Al 7075, T6 (Sheet, Plate, 0.012 - 0.039 in) | Aluminum Alloy | 524.0016 | 8 | very high strength aluminium aerospace alloy with superior stress corrosion resistance | Aircraft structures Gears & shafts Automotive
1241.6513 | 508.5414 | 377.1712 | Al 7075, T6 (Sheet, Plate, 0.126 - 0.187 in) | Aluminum Alloy | 544.6858 | 9 | very high strength aluminium aerospace alloy with superior stress corrosion resistance | Aircraft structures Gears & shafts Automotive
1581.6261 | 628.5154 | 473.3364 | AISI 316L, Cond A (Bar, Profile, > 0.5 in) | Stainless Steel | 482.633 | 30 | corrosion resistance | Heat exchangers Pressure vessels Chemical containers Food preparation equipment Furnace parts Valves & pumps
53.878 | 559.0946 | 9.3513 | Al 2014, T6 (Bar, Profile, Wire, Tube, Rod, <= 0.499 in) | Aluminum Alloy | 413.6854 | 7 | high performance and excellent strength over a broad range of temperatures. | Structural applications High strength structural components Aerospace fittings Military vehicles Aircraft structures and truck frames
1992.4107 | 1143.7947 | 1594.9217 | Al 7075, T651 (Sheet, Plate, 0.250 - 0.499 in) | Aluminum Alloy | 537.7911 | 9 | very high strength aluminium aerospace alloy with superior stress corrosion resistance | Aircraft structures Gears & shafts Automotive
244.6156 | 632.5703 | 705.6204 | 17-4PH, H1150M (Bar, Profile, <= 8.0 in) | Stainless Steel | 792.8971 | 18 | high levels of strength and hardness, and features corrosion resistance and machinability | components which require high hardness and/or corrosion resistance at temperatures of up to 600 °F (316 °C).[2] Specific applications for 17-4 include the petroleum and chemical industries, as well as use in aircraft parts
1874.6951 | 1222.4646 | 464.3616 | Al 6063, T6 (Tube, 0.125 - 1.000 in Wall Thk) | Aluminum Alloy | 206.8427 | 10 | medium strength and high corrosion resistance. With an aesthetically pleasing finish, the material is used in the fabrication of intricate extrusions used as finishing products | Architectural Extrusions Doors Window frames Shop fittings Balustrading
1138.8128 | 1899.8084 | 1246.4529 | Inconel 718, (Bar, <= 10.0 in) | Nickel Alloy | 1241.0563 | 10 | Strength, corrosion resistance and conductivity are important factors with these alloys but it is their thermal expansion and magnetic permeability characteristics that are often the vital attributes that designers seek. | automotive, medical, power generation, aerospace, electronic and petro-chemical
1617.5558 | 352.9996 | 97.1628 | Al 2024, T6 (Tube, >= 1.500 in Wall Thk) | Aluminum Alloy | 468.8435 | 8 | good fatigue resistance, especially in thick plate form, the material is specified for use in the aerospace and military sector in fuselage applications in such areas as structures and wing tension members. With improved fracture toughness and fatigue crack growth, Alloy 2024 continues to maintain strength characteristics. | Aircraft fuselage Commercial & military aircraft Wing tension members Critical Aircraft structures
1332.8291 | 1711.0336 | 611.4863 | Titanium 6Al-4V, ELI, Grade 23 (Ring, Bar, Forging, <= 3.0 in) | Titanium Alloy | 861.8447 | 10 | The alloy combines its good mechanical strength and low density with excellent corrosion resistance in many media. | Aero-engine components Airframe Components Marine Equipment Offshore Oil & Gas Equipment Autosport Components Medical Equipment
1182.2238 | 1186.9836 | 1550.8674 | Al 5083, H321 (Sheet, Plate, 0.125 - 0.187 in) | Aluminum Alloy | 303.3693 | 10 | exceptional performance in the most extreme environments. | Pressure vessels Rail cars Shipbuilding Vehicle bodies Tipper truck bodies Mine skips & cages
1730.904 | 793.0251 | 295.1802 | Al 6061, T6 (Sheet, Plate, 0.021 - 0.249 in) | Aluminum Alloy | 289.5798 | 10 | medium to high strength. It is a heat treatable alloy with medium fatigue strength and very good corrosion resistance | Shipbuilding Motorboats Aircraft structures Truck bodies Pylons & towers Rail coaches
377.8283 | 1703.7276 | 454.1077 | Al 2024, T4 (Bar, Wire, Rod, 0.500 - 4.500 in) | Aluminum Alloy | 427.475 | 10 | good fatigue resistance, especially in thick plate form, the material is specified for use in the aerospace and military sector in fuselage applications in such areas as structures and wing tension members. With improved fracture toughness and fatigue crack growth, Alloy 2024 continues to maintain strength characteristics. | Aircraft fuselage Commercial & military aircraft Wing tension members Critical Aircraft structures
235.7064 | 1834.2457 | 1939.5089 | Al 2024, T3 (Bar, Profile, Wire, Tube, Rod, 0.250 - 0.749 in) | Aluminum Alloy | 413.6854 | 12 | good fatigue resistance, especially in thick plate form, the material is specified for use in the aerospace and military sector in fuselage applications in such areas as structures and wing tension members. With improved fracture toughness and fatigue crack growth, Alloy 2024 continues to maintain strength characteristics. | Aircraft fuselage Commercial & military aircraft Wing tension members Critical Aircraft structures
1229.689 | 1757.3958 | 353.4957 | Inconel 718, (Plate, >10.0 in) | Nickel Alloy | 1034.2136 | 20 | Strength, corrosion resistance and conductivity are important factors with these alloys but it is their thermal expansion and magnetic permeability characteristics that are often the vital attributes that designers seek. | automotive, medical, power generation, aerospace, electronic and petro-chemical
405.4754 | 449.0474 | 1952.9161 | Inconel 686, Grade 2 (Rod, 0.25 - 3.5 in) | Nickel Alloy | 930.7922 | 20 | Strength, corrosion resistance and conductivity are important factors with these alloys but it is their thermal expansion and magnetic permeability characteristics that are often the vital attributes that designers seek. | automotive, medical, power generation, aerospace, electronic and petro-chemical
1816.5436 | 1527.0052 | 44.1963 | Al 2014, T62, T651 (Sheet, Plate, 2.501 - 3.0 in) | Aluminum Alloy | 434.3697 | 2 | high performance and excellent strength over a broad range of temperatures. | Structural applications High strength structural components Aerospace fittings Military vehicles Aircraft structures and truck frames
1262.8818 | 856.3499 | 1957.3852 | Al 6063, T6 (Bar, Profile, Wire, Tube, Rod, 0.125 - 1.000 in) | Aluminum Alloy | 206.8427 | 10 | medium strength and high corrosion resistance. With an aesthetically pleasing finish, the material is used in the fabrication of intricate extrusions used as finishing products | Architectural Extrusions Doors Window frames Shop fittings Balustrading
920.617 | 802.1726 | 117.304 | Al 6061, T6 (Bar, Wire, Rod, 0.125 - 8.000 in) | Aluminum Alloy | 289.5798 | 10 | medium to high strength. It is a heat treatable alloy with medium fatigue strength and very good corrosion resistance | Shipbuilding Motorboats Aircraft structures Truck bodies Pylons & towers Rail coaches
1859.6748 | 1911.4279 | 128.598 | AISI 316L, (Tube, 0.125 - 5.0 in OD, 0.015 - 0.5 in Wall Thk) | Stainless Steel | 482.633 | 35 | corrosion resistance | Heat exchangers Pressure vessels Chemical containers Food preparation equipment Furnace parts Valves & pumps
310.1122 | 1262.8833 | 1071.275 | Inconel 625, Grade 2 (Sheet, Plate, Strip, All Sizes) | Nickel Alloy | 689.4757 | 30 | Strength, corrosion resistance and conductivity are important factors with these alloys but it is their thermal expansion and magnetic permeability characteristics that are often the vital attributes that designers seek. | automotive, medical, power generation, aerospace, electronic and petro-chemical
101.2161 | 189.8675 | 521.6521 | Al 6063, T6 (Pipe, All Sizes) | Aluminum Alloy | 206.8427 | 8 | medium strength and high corrosion resistance. With an aesthetically pleasing finish, the material is used in the fabrication of intricate extrusions used as finishing products | Architectural Extrusions Doors Window frames Shop fittings Balustrading
1551.7864 | 152.4662 | 445.2603 | AISI 316, Cond A (Bar, Profile, <= 0.5 in) | Stainless Steel | 620.5282 | 30 | corrosion resistance | Heat exchangers Pressure vessels Chemical containers Food preparation equipment Furnace parts Valves & pumps
99.5365 | 1064.0778 | 1333.2169 | Titanium 6Al-4V, ELI, Grade 23 (Ring, Bar, Forging, >4.0 - 6.0 in) | Titanium Alloy | 827.3709 | 8 | The alloy combines its good mechanical strength and low density with excellent corrosion resistance in many media. | Aero-engine components Airframe Components Marine Equipment Offshore Oil & Gas Equipment Autosport Components Medical Equipment
955.3338 | 1416.2896 | 1641.9029 | AISI 316L, Cond A (Bar, Profile, All Sizes) | Stainless Steel | 482.633 | 40 | corrosion resistance | Heat exchangers Pressure vessels Chemical containers Food preparation equipment Furnace parts Valves & pumps